## update 7 july
Brand | model_name | model_name (Original) | variant_name | B,M,V | body_type | body_type (original) | Type of Electric Vehicle | Vehicle Sales Price (in THB) | Battery Standard Price | Electric Motor Standard Price | Charging Mechanism | Battery Manufacturer | Battery Manufacturer (Original) | Battery Energy Density | Battery Weight (kg) | Battery Capacity(kWh) | Rang(WLTP) | Rang(NEDC) | Battery Cooling System | Battery Material | Battery Material (Original) | Power Consumption per 100KM | Ground Clearance | Electric Motor (Motor power) (kW) | Motor Torque | Battery Location | Vehicle weight | ความกว้าง(mm) | ความยาว(mm) | ความสูง(mm) | ระยะฐานล้อ(mm)
BYD | Atto3 | Atto3 | Standard Range Dynamic | BYD Atto3 Standard Range Dynamic | SUV | SUV | BEV | 899900 |  |  | AC Type 2 (7 kW) , DC CCS2 (70 kW) | BYD | BYD |  |  | 49.92 |  | 410 | Liquid Cooling | LFP | LFP | 12.1756 | 175 | 150 | 310 | Floor-mounted | 2090 | 1875 | 4455 | 1615 | 2720
BYD | Atto 3 | Atto 3 | Standard Range Premium | BYD Atto 3 Standard Range Premium | SUV | SUV | BEV | 949900 |  |  | AC Type 2 (7 kW) , DC CCS2 (70 kW) | BYD | BYD |  |  | 49.92 |  | 410 | Liquid Cooling | LFP | LFP | 12.1756 | 175 | 150 | 310 | Floor-mounted | 2090 | 1875 | 4455 | 1615 | 2720
BYD | Atto 3 | Atto 3 | Extended Range Premium | BYD Atto 3 Extended Range Premium | SUV | SUV | BEV | 1049900 |  |  | AC Type 2 (7 kW) , DC CCS2 (88 kW) | BYD | BYD |  |  | 60.48 |  | 480 | Liquid Cooling | LFP | LFP | 12.6 | 175 | 150 | 310 | Floor-mounted | 2160 | 1875 | 4455 | 1615 | 2720
BYD | Dolphin | Dolphin | Standard Range | BYD Dolphin Standard Range | Hatchback | Hatchback | BEV | 599900 |  |  | AC Type 2 (7 kW) , DC CCS2 (60 kW) | BYD | BYD |  |  | 50.25 |  | 435 | Liquid Cooling | LFP | LFP | 11.5517 | 155 | 70 | 180 | Floor-mounted | 2068 | 1770 | 4125 | 1570 | 2700
BYD | Dolphin | Dolphin | Extended Range | BYD Dolphin Extended Range | Hatchback | Hatchback | BEV | 719900 |  |  | AC Type 2 (7 kW) , DC CCS2 (80 kW) | BYD | BYD |  |  | 60.48 |  | 490 | Liquid Cooling | LFP | LFP | 12.3429 | 155 | 150 | 310 | Floor-mounted | 1930 | 1770 | 4290 | 1570 | 2700
BYD | Seal | Seal | Dynamic RWD | BYD Seal Dynamic RWD | Sedan | Sedan | BEV | 1325000 |  |  | AC Type 2 (7 kW) , DC CCS2 (110 kW) | BYD | BYD |  |  | 61.4 |  | 510 | Liquid Cooling | LFP | LFP | 12.0392 | 120 | 150 | 310 | Floor-mounted | 2344 | 1875 | 4800 | 1460 | 2920
BYD | Seal | Seal | Premium RWD | BYD Seal Premium RWD | Sedan | Sedan | BEV | 1449000 |  |  | AC Type 2 (7 kW) , DC CCS2 (150 kW) | BYD | BYD |  |  | 82.5 |  | 650 | Liquid Cooling | LFP | LFP | 12.6923 | 120 | 230 | 360 | Floor-mounted | 2501 | 1875 | 4800 | 1460 | 2920
BYD | Seal | Seal | AWD Performance | BYD Seal AWD Performance | Sedan | Sedan | BEV | 1599000 |  |  | AC Type 2 (7 kW) , DC CCS2 (150 kW) | BYD | BYD |  |  | 82.5 |  | 580 | Liquid Cooling | LFP | LFP | 14.2241 | 120 | 390 | 670 | Floor-mounted | 2631 | 1875 | 4800 | 1460 | 2920
BYD | M6 | M6 | Dynamic | BYD M6 Dynamic | MPV | MPV | BEV | 909900 |  |  | AC Type 2 (7 kW) , DC CCS2 (85 kW) | BYD | BYD |  |  | 55.4 |  | 420 | Liquid Cooling | LFP | LFP | 13.1905 | 170 | 120 | 310 | Floor-mounted | 2279 | 1810 | 4710 | 1690 | 2800
BYD | M6 | M6 | Extended | BYD M6 Extended | MPV | MPV | BEV | 1009900 |  |  | AC Type 2 (7 kW) , DC CCS2 (115 kW) | BYD | BYD |  |  | 71.8 |  | 530 | Liquid Cooling | LFP | LFP | 13.5472 | 170 | 150 | 310 | Floor-mounted | 2394 | 1810 | 4710 | 1690 | 2800
BYD | Sealion7 | Sealion7 | Premium RWD | BYD Sealion7 Premium RWD | SUV | SUV Coupe | BEV | 1264900 |  |  | AC Type 2 (11 kW), DC CCS2 (150 kW) | BYD | BYD |  |  | 82.5 |  | 567 | Liquid Cooling | LFP | LFP | 14.5503 | 157 | 230 | 380 | Floor-mounted | 2635 | 1925 | 4830 | 1620 | 2930
BYD | Sealion7 | Sealion7 | Performance AWD | BYD Sealion7 Performance AWD | SUV | SUV Coupe | BEV | 1364900 |  |  | AC Type 2 (11 kW), DC CCS2 (150 kW) | BYD | BYD |  |  | 82.5 |  | 542 | Liquid Cooling | LFP | LFP | 15.2214 | 163 | 390 | 690 | Floor-mounted | 2750 | 1925 | 4830 | 1620 | 2930
BYD | Atto1 | Atto1 | Dynamic | BYD Atto1 Dynamic | Hatchback | Hatchback | BEV | 429900 |  |  | AC Type 2 (6.6 kW), DC CCS2 (30 kW) | BYD | BYD |  |  | 30.08 |  | 300 | Liquid Cooling | LFP | LFP | 10.0267 | 120 | 55 | 135 | Floor-mounted | 1635 | 1720 | 3780 | 1580 | 2500
BYD | Atto 1 | Atto 1 | Premium | BYD Atto 1 Premium | Hatchback | Hatchback | BEV | 459900 |  |  | AC Type 2 (6.6 kW), DC CCS2 (40 kW) | BYD | BYD |  |  | 38.88 |  | 380 | Liquid Cooling | LFP | LFP | 10.2316 | 120 | 55 | 135 | Floor-mounted | 1690 | 1720 | 3780 | 1580 | 2500
BYD | Atto2 | Atto2 | Dynamic | BYD Atto2 Dynamic | SUV | SUV | BEV | 629900 |  |  | AC Type 2 (7 kW) , DC CCS2 (82 kW) | BYD | BYD |  |  | 51.13 |  | 410 | Liquid Cooling | LFP | LFP | 12.4707 | 170 | 130 | 290 | Floor-mounted | 1965 | 1830 | 4310 | 1675 | 2620
BYD | Atto 2 | Atto 2 | Premium | BYD Atto 2 Premium | SUV | SUV | BEV | 659900 |  |  | AC Type 2 (7 kW) , DC CCS2 (82 kW) | BYD | BYD |  |  | 51.13 |  | 410 | Liquid Cooling | LFP | LFP | 12.4707 | 170 | 130 | 290 | Floor-mounted | 1965 | 1830 | 4310 | 1675 | 2620
BYD | Seal 6 | Seal 6 | Dynamic | BYD Seal 6 Dynamic | Sedan | Sedan | BEV | 899900 |  |  | AC Type 2 (7 kW) , DC CCS2 (100 kW) | BYD | BYD |  |  | 56.64 |  | 485 | Liquid Cooling | LFP | LFP | 11.6784 | 175 | 95 | 220 | Floor-mounted | 2190 | 1875 | 4830 | 1495 | 2790
BYD | Seal6 | Seal6 | Premium | BYD Seal6 Premium | Sedan | Sedan | BEV | 949900 |  |  | AC Type 2 (7 kW) , DC CCS2 (100 kW) | BYD | BYD |  |  | 56.64 |  | 485 | Liquid Cooling | LFP | LFP | 11.6784 | 175 | 160 | 330 | Floor-mounted | 2210 | 1875 | 4830 | 1495 | 2790
Denza | D9 | D9 | Premium (FWD) | Denza D9 Premium (FWD) | MPV | MPV | BEV | 1949900 |  |  | AC Type 2 (11 kW), DC CCS2 (166 kW) | BYD | BYD |  |  | 103.36 |  | 600 | Liquid Cooling + Heat Pump | LFP | LFP | 17.2267 | 155 | 230 | 360 | Floor-mounted | 3338 | 1960 | 5250 | 1920 | 3110
Denza | D9 | D9 | Performance AWD | Denza D9 Performance AWD | MPV | MPV | BEV | 2399900 |  |  | AC Type 2 (11 kW), DC CCS2 (166 kW) | BYD | BYD |  |  | 103.36 |  | 580 | Liquid Cooling + Heat Pump | LFP | LFP | 17.8207 | 155 | 275 | 470 | Floor-mounted | 3439 | 1960 | 5250 | 1920 | 3110
MG | EP(2020) | EP(2020) | Standard | MG EP(2020) Standard | Wagon / Estate | Wagon / Estate | BEV | 988000 |  |  | AC Type 2 (6.6 kW), DC CCS2 (75 kW) | CATL | CATL |  |  | 50.3 |  | 380 | Liquid Cooling | NMC | NMC | 13.2368 | 115 | 120 | 260 | Floor-mounted | 1600 | 1818 | 4544 | 1543 | 2665
MG | EP | EP | Standard | MG EP Standard | Wagon / Estate | Wagon / Estate | BEV | 771000 |  |  | AC Type 2 (6.6 kW), DC CCS2 (75 kW) | CATL | CATL |  |  | 50.3 |  | 380 | Liquid Cooling | NMC | NMC | 13.2368 | 115 | 120 | 260 | Floor-mounted | 1600 | 1818 | 4544 | 1543 | 2665
MG | ES | ES | Standard | MG ES Standard | Wagon / Estate | Wagon / Estate | BEV | 959000 |  |  | AC Type 2 (6.6 kW), DC CCS2 (51 kW) | CATL | CATL |  |  | 51 |  | 412 | Liquid Cooling | NMC | NMC | 12.3786 | 115 | 177 | 280 | Floor-mounted | 1600 | 1818 | 4544 | 1543 | 2665
MG | ZS | ZS | D | MG ZS D | SUV | SUV | BEV | 1190000 |  |  | AC Type 2 (6.6 kW), DC CCS2 (87 kW) | CATL | CATL |  |  | 44.5 |  | 337 | Liquid Cooling | NMC | NMC | 13.2047 | 161 | 105 | 353 | Floor-mounted | 1570 | 1809 | 4323 | 1649 | 2585
MG | ZS | ZS | X | MG ZS X | SUV | SUV | BEV | 1290000 |  |  | AC Type 2 (6.6 kW), DC CCS2 (87 kW) | CATL | CATL |  |  | 44.5 |  | 337 | Liquid Cooling | NMC | NMC | 13.2047 | 161 | 105 | 353 | Floor-mounted | 1570 | 1809 | 4323 | 1649 | 2585
MG | ZS | ZS | D | MG ZS D | SUV | SUV | BEV | 829900 |  |  | AC Type 2 (6.6 kW), DC CCS2 (76 kW) | CATL | CATL |  |  | 50.3 |  | 403 | Liquid Cooling | NMC | NMC | 12.4814 | 161 | 130 | 280 | Floor-mounted | 1610 | 1809 | 4323 | 1649 | 2585
MG | ZS | ZS | X | MG ZS X | SUV | SUV | BEV | 899900 |  |  | AC Type 2 (6.6 kW), DC CCS2 (76 kW) | CATL | CATL |  |  | 50.3 |  | 403 | Liquid Cooling | NMC | NMC | 12.4814 | 161 | 130 | 280 | Floor-mounted | 1610 | 1809 | 4323 | 1649 | 2585
MG | ZS | ZS | 100TH SE | MG ZS 100TH SE | SUV | SUV | BEV | 899900 |  |  | AC Type 2 (6.6 kW), DC CCS2 (76 kW) | CATL | CATL |  |  | 50.3 |  | 403 | Liquid Cooling | LFP | LFP | 12.4814 | 161 | 130 | 280 | Floor-mounted | 1610 | 1809 | 4323 | 1649 | 2585
MG | 4 EV | MG 4 Electric | D Standard Range | MG MG 4 Electric D Standard Range | Hatchback | Hatchback | BEV | 709900 |  |  | AC Type 2 (6.6 kW), DC CCS2 (88 kW) | REPT | RePT |  |  | 49 |  | 423 | Liquid Cooling | LFP | LFP | 11.5839 | 150 | 125 | 250 | Floor-mounted | 1620 | 1836 | 4287 | 1516 | 2705
MG | 4 EV | MG 4 Electric | X Long Range | MG MG 4 Electric X Long Range | Hatchback | Hatchback | BEV | 999900 |  |  | AC Type 2 (6.6 kW), DC CCS2 (140 kW) | CATL | CATL |  |  | 64 |  | 540 | Liquid Cooling | NMC | NMC | 11.8519 | 150 | 150 | 250 | Floor-mounted | 1685 | 1836 | 4287 | 1516 | 2705
MG | 4 EV | MG 4 Electric | XPower | MG MG 4 Electric XPower | Hatchback | Hatchback | BEV | 1119900 |  |  | AC Type 2 (6.6 kW), DC CCS2 (140 kW) | CATL | CATL |  |  | 64 |  | 480 | Liquid Cooling | NMC | NMC | 13.3333 | 150 | 320 | 600 | Floor-mounted | 1800 | 1836 | 4287 | 1504 | 2705
MG | 4 EV | 4 EV | D Standard Range | MG 4 EV D Standard Range | Hatchback | Hatchback | BEV | 599900 |  |  | AC Type 2 (6.6 kW), DC CCS2 (88 kW) | REPT | RePT |  |  | 49 |  | 423 | Liquid Cooling | LFP | LFP | 11.5839 | 150 | 125 | 250 | Floor-mounted | 1620 | 1836 | 4287 | 1516 | 2705
MG | 4 EV | MG 4 Electric | D Long Range | MG MG 4 Electric D Long Range | Hatchback | Hatchback | BEV | 769900 |  |  | AC Type 2 (6.6 kW), DC CCS2 (140 kW) | CATL | CATL |  |  | 64 |  | 540 | Liquid Cooling | NMC | NMC | 11.8519 | 150 | 150 | 250 | Floor-mounted | 1685 | 1836 | 4287 | 1516 | 2705
MG | 4 EV | MG 4 Electric | D Standard Range | MG MG 4 Electric D Standard Range | Hatchback | Hatchback | BEV | 669900 |  |  | AC Type 2 (7 kW) , DC CCS2 (140 kW) | CATL | CATL |  |  | 50 |  | 450 | Liquid Cooling | LFP | LFP | 11.1111 | 117 | 125 | 250 | Floor-mounted | 1650 | 1836 | 4287 | 1516 | 2705
MG | 4 EV | MG 4 Electric | X Long Range | MG MG 4 Electric X Long Range | Hatchback | Hatchback | BEV | 749900 |  |  | AC Type 2 (7 kW) , DC CCS2 (140 kW) | CATL | CATL |  |  | 62.2 |  | 540 | Liquid Cooling | NMC | NMC | 11.5185 | 117 | 180 | 350 | Floor-mounted | 1650 | 1836 | 4287 | 1516 | 2705
MG | S5 | S5 EV | D+ | MG S5 EV D+ | SUV | SUV | BEV | 749900 |  |  | AC Type 2 (7 kW) , DC CCS2 (150 kW) | CATL | CATL |  |  | 50 |  | 416 | Liquid Cooling | LFP | LFP | 12.0192 | 136 | 125 | 250 | Floor-mounted | 1405 | 1849 | 4476 | 1621 | 2730
MG | S5 | S5 | X+ | MG S5 X+ | SUV | SUV | BEV | 839900 |  |  | AC Type 2 (7 kW) , DC CCS2 (150 kW) | CATL | CATL |  |  | 50 |  | 416 | Liquid Cooling | LFP | LFP | 12.0192 | 139 | 125 | 250 | Floor-mounted | 1405 | 1849 | 4476 | 1621 | 2730
MG | S5 | S5 | V+ | MG S5 V+ | SUV | SUV | BEV | 959900 |  |  | AC Type 2 (7 kW) , DC CCS2 (150 kW) | CATL | CATL |  |  | 62.2 |  | 550 | Liquid Cooling | NMC | NMC | 11.3091 | 139 | 180 | 350 | Floor-mounted | 1658 | 1849 | 4476 | 1621 | 2730
MG | Urban | Urban EV | Standard | MG Urban EV Standard | Hatchback | Hatchback | BEV | 529900 |  |  | AC Type 2 (6.6 kW), DC CCS2 (82 kW) | CATL | CATL |  |  | 42.8 |  | 435 | Liquid Cooling | LFP | LFP | 9.8391 | 140 | 110 | 250 | Floor-mounted | 1300 | 1730 | 3950 | 1580 | 2560
MG | Urban | Urban | Max | MG Urban Max | Hatchback | Hatchback | BEV | 599900 |  |  | AC Type 2 (6.6 kW), DC CCS2 (88 kW) | CATL | CATL |  |  | 53.9 |  | 530 | Liquid Cooling | LFP | LFP | 10.1698 | 140 | 118 | 250 | Floor-mounted | 1300 | 1730 | 3950 | 1580 | 2560
MG | Urban | Urban | ultra | MG Urban ultra | Hatchback | Hatchback | BEV | 709900 |  |  | AC Type 2 (6.6 kW), DC CCS2 (88 kW) | CATL | CATL |  |  | 53.9 |  | 530 | Liquid Cooling | LFP | LFP | 10.1698 | 140 | 118 | 250 | Floor-mounted | 1300 | 1730 | 3950 | 1580 | 2560
MG | IM5 | IM5 | Premium Long Range | MG IM5 Premium Long Range | SUV | SUV | BEV | 1549900 |  |  | AC Type 2 (11 kW) , DC CCS2 (396 kW) | CATL | CATL |  |  | 100 |  | 860 | Liquid Cooling | NMC | NMC | 11.6279 | 166 | 300 | 500 | Floor-mounted | 2050 | 1960 | 4931 | 1474 | 2950
MG | IM6 | IM6 EV | Premium | MG IM6 EV Premium | SUV | SUV | BEV | 1399900 |  |  | 400V,AC Type 2 (11kW) , DC CCS2 (250kW) | CATL | CATL |  |  | 75 |  | 450 | Liquid Cooling | NMC | NMC | 16.6667 | 166 | 217 | 450 | Floor-mounted | 2095 | 1988 | 4904 | 1669 | 2950
MG | IM6 | IM6 | Premium Long Range | MG IM6 Premium Long Range | SUV | SUV | BEV | 1599900 |  |  | 800V,AC Type 2 (11kW) , DC CCS2 (250kW) | CATL | CATL |  |  | 100 |  | 625 | Liquid Cooling | NMC | NMC | 16 | 166 | 300 | 500 | Floor-mounted | 2185 | 1988 | 4904 | 1669 | 2950
MG | IM6 | IM6 | Performance | MG IM6 Performance | SUV | SUV | BEV | 1799900 |  |  | 800V,AC Type 2 (11kW) , DC CCS2 (250kW) | CATL | CATL |  |  | 100 |  | 505 | Liquid Cooling | NMC | NMC | 19.802 | 166 | 200 (หน้า) + 372 (หลัง) | 302 (หน้า) + 500 (หลัง) | Floor-mounted | 2250 | 1988 | 4904 | 1669 | 2950
MG | Cyberster | Cyberster | Cyberster | MG Cyberster Cyberster | Convertible Roadster | Convertible Roadster | BEV | 2499000 |  |  | 400V, AC Type 2 (11kW) ,DC CCS2 (150kW) | CATL | CATL |  |  | 77 |  | 580 | Liquid Cooling | NMC | NMC | 13.2759 |  | 400 | 725 | Floor-mounted | 1985 | 1913 | 4535 | 1329 | 2690
MG | MAXUS 7 | MAXUS 7 EV | Model X | MG MAXUS 7 EV Model X | MPV | MPV | BEV | 1399000 |  |  | AC Type 2 (11 kW), DC CCS2 (80 kW) | CATL | CATL |  |  | 90 |  | 570 | Liquid Cooling | NMC | NMC | 15.7895 | 145 | 180 | 350 | Floor-mounted | 2300 | 1900 | 4907 | 1756 | 2975
MG | Maxus 9 | Maxus 9 | V PLUS | MG Maxus 9 V PLUS | MPV | MPV | BEV | 1849900 |  |  | AC Type 2 (11 kW), DC CCS2 (90 kW) | CATL | CATL |  |  | 90 |  | 540 | Liquid Cooling | NMC | NMC | 16.6667 | 140 | 180 | 350 | Floor-mounted | 2250 | 2000 | 5270 | 1840 | 3200
AION | V | V EV | 500 Premium | AION V EV 500 Premium | SUV | SUV | BEV | 799900 |  |  | AC Type 2 (6.6 kW), DC CCS2 (150 kW) | GAC AION (Magazine Battery 2.0) | GAC AION (Magazine Battery 2.0) |  |  | 64.5 |  | 500 | Liquid Cooling | LFP | LFP | 12.9 | 180 | 135 | 240 | Floor-mounted | 2250 | 1854 | 4605 | 1686 | 2775
AION | V | V | 602 Luxury | AION V 602 Luxury | SUV | SUV | BEV | 899900 |  |  | AC Type 2 (6.6 kW), DC CCS2 (180 kW) | GAC AION (Magazine Battery 2.0) | GAC AION (Magazine Battery 2.0) |  |  | 75.2 |  | 602 | Liquid Cooling | LFP | LFP | 12.4917 | 180 | 150 | 240 | Floor-mounted | 2280 | 1854 | 4605 | 1686 | 2775
AION | Y PLUS | Y PLUS | 490 Elite | AION Y PLUS 490 Elite | SUV | SUV | BEV | 699900 |  |  | AC Type 2 (6.6 kW), DC CCS2 (80 kW) | GAC AION (Magazine Battery 2.0) | GAC AION (Magazine Battery 2.0) |  |  | 63.2 |  | 490 | Liquid Cooling | LFP | LFP | 12.898 | 150 | 150 | 225 | Floor-mounted | 2180 | 1870 | 4535 | 1650 | 2750
AION | Y PLUS | Y Plus | 490 Premium | AION Y Plus 490 Premium | SUV | SUV | BEV | 749900 |  |  | AC Type 2 (6.6 kW), DC CCS2 (80 kW) | GAC AION (Magazine Battery 2.0) | GAC AION (Magazine Battery 2.0) |  |  | 63.2 |  | 490 | Liquid Cooling | LFP | LFP | 12.898 | 150 | 150 | 225 | Floor-mounted | 2180 | 1870 | 4535 | 1650 | 2750
AION | Y PLUS | Y Plus | 550 Ultra | AION Y Plus 550 Ultra | SUV | SUV | BEV | 829900 |  |  | AC Type 2 (6.6 kW), DC CCS2 (80 kW) | GAC AION (Magazine Battery 2.0) | GAC AION (Magazine Battery 2.0) |  |  | 68.3 |  | 550 | Liquid Cooling | LFP | LFP | 12.4182 | 150 | 150 | 225 | Floor-mounted | 2180 | 1870 | 4535 | 1650 | 2750
AION | ES | ES | Standard | AION ES Standard | Sedan | Sedan | BEV | 846000 |  |  | AC Type 2 (6.6 kW), DC CCS2 (80 kW) | GAC AION (Magazine Battery 2.0) | GAC AION (Magazine Battery 2.0) |  |  | 55.2 |  | 442 | Liquid Cooling | LFP | LFP | 13.6 | 125 | 100 | 225 | Floor-mounted | 2135 | 1880 | 4810 | 1545 | 2750
AION | UT | UT EV | 420 Standard | AION UT EV 420 Standard | Hatchback | Hatchback | BEV | 519900 |  |  | AC Type 2 (6.6 kW), DC CCS2 (70 kW) | GAC AION (Magazine Battery 2.0) | GAC AION (Magazine Battery 2.0) |  |  | 50.27 |  | 420 | Liquid Cooling | LFP | LFP | 13.3 | 147 | 100 | 145 | Floor-mounted | 1990 | 1850 | 4275 | 1575 | 2750
AION | UT | UT | 500 Premium | AION UT 500 Premium | Hatchback | Hatchback | BEV | 619900 |  |  | AC Type 2 (6.6 kW), DC CCS2 (87 kW) | GAC AION (Magazine Battery 2.0) | GAC AION (Magazine Battery 2.0) |  |  | 60 |  | 500 | Liquid Cooling | LFP | LFP | 14 | 147 | 150 | 210 | Floor-mounted | 2110 | 1850 | 4275 | 1575 | 2750
AION | HT | HYPER HT | 620 Premium | AION HYPER HT 620 Premium | SUV | SUV | BEV | 1199000 |  |  | AC Type 2 (6.6 kW) | GAC AION (Magazine Battery 2.0) | GAC AION (Magazine Battery 2.0) |  |  | 83 |  | 620 | Liquid Cooling | LFP | LFP | 13.3871 | 158 | 158 | 380 | Floor-mounted | 2232 | 1920 | 4935 | 1700 | 2930
AION | HT | HT | 620 Luxury Gull-Wing | AION HT 620 Luxury Gull-Wing | SUV | SUV | BEV | 1749000 |  |  | AC Type 2 (6.6 kW) | GAC AION (Magazine Battery 2.0) | GAC AION (Magazine Battery 2.0) |  |  | 83 |  | 620 | Liquid Cooling | LFP | LFP | 13.3871 | 158 | 158 | 380 | Floor-mounted | 2232 | 1920 | 4935 | 1700 | 2930
ORA | Good Cat | Good Cat EV | 400 Pro (Standard Range) | ORA Good Cat EV 400 Pro (Standard Range) | Hatchback | Hatchback EV | BEV | 599000 |  |  | AC Type 2 (6.6 kW), DC CCS2 (60 kW) | SVOLT | SVOLT |  |  | 47.8 |  | 400 | Liquid Cooling | LFP | LFP | 11.95 | 145 | 105 | 210 | Floor-mounted | 1640 | 1848 | 4235 | 1603 | 2650
ORA | Good Cat | Good Cat | 500 Ultra (Long Range) | ORA Good Cat 500 Ultra (Long Range) | Hatchback | Hatchback EV | BEV | 699000 |  |  | AC Type 2 (6.6 kW), DC CCS2 (60 kW) | SVOLT | SVOLT |  |  | 63.1 |  | 500 | Liquid Cooling | LFP | LFP | 12.62 | 145 | 105 | 210 | Floor-mounted | 1640 | 1848 | 4235 | 1603 | 2650
ORA | Good Cat | Good Cat | GT | ORA Good Cat GT | Hatchback | Hatchback EV | BEV | 829000 |  |  | AC Type 2 (6.6 kW), DC CCS2 (60 kW) | SVOLT | SVOLT |  |  | 63.1 |  | 480 | Liquid Cooling | LFP | LFP | 13.1458 | 145 | 126 | 250 | Floor-mounted | 1555 | 1848 | 4259 | 1596 | 2650
ORA | 7 | ORA 07-EV | Long Range | ORA ORA 07-EV Long Range | Sedan | Fastback EV | BEV | 1299000 |  |  | AC Type 2 (11 kW), DC CCS2 (88 kW) | SVOLT | SVOLT |  |  | 83.5 |  | 640 | Liquid Cooling | LFP | LFP | 13.0469 | 120 | 150 | 340 | Floor-mounted | 1965 | 1890 | 4871 | 1510 | 2870
ORA | 7 | 7 | Performance | ORA 7 Performance | Sedan | Fastback EV | BEV | 1499000 |  |  | AC Type 2 (11 kW), DC CCS2 (88 kW) | SVOLT | SVOLT |  |  | 83.5 |  | 550 | Liquid Cooling | LFP | LFP | 15.1818 | 120 | 300 | 680 | Floor-mounted | 1990 | 1890 | 4871 | 1510 | 2870
ORA | 5 | ORA 05-EV | Pro | ORA ORA 05-EV Pro | SUV | SUV EV | BEV | 699000 |  |  | AC Type 2 (6.6 kW), DC CCS2 (120 kW) | SVOLT | SVOLT |  |  | 58.3 |  | 520 | Liquid Cooling | LFP | LFP | 11.21 | 175 | 150 | 260 | Floor-mounted | 1650 | 1860 | 4470 | 1600 | 2720
ORA | 5 | 5 | Ultra | ORA 5 Ultra | SUV | SUV EV | BEV | 739000 |  |  | AC Type 2 (6.6 kW), DC CCS2 (120 kW) | SVOLT | SVOLT |  |  | 58.3 |  | 520 | Liquid Cooling | LFP | LFP | 11.21 | 175 | 150 | 260 | Floor-mounted | 1650 | 1860 | 4470 | 1600 | 2720
NETA | V | V | Standard | NETA V Standard | Hatchback | City EV Hatchback | BEV | 549000 |  |  | AC Type 2 (6.6 kW), DC CCS2 (45 kW) | CATL | CATL |  |  | 40.7 |  | 384 | Liquid Cooling | LFP | LFP | 10.599 | 130 | 70 | 150 | Floor-mounted | 1269 | 1770 | 4070 | 1555 | 2420
NETA | V-II | V-II | LITE | NETA V-II LITE | Hatchback | City EV Hatchback | BEV | 549000 |  |  | AC Type 2 (6.6 kW), DC CCS2 (45 kW) | CATL | CATL |  |  | 36.1 |  | 382 | Liquid Cooling | LFP | LFP | 9.4503 | 157 | 70 | 150 | Floor-mounted | 1180 | 1770 | 4070 | 1555 | 2420
NETA | V-II | V-II | SMART | NETA V-II SMART | Hatchback | City EV Hatchback | BEV | 569000 |  |  | AC Type 2 (6.6 kW), DC CCS2 (45 kW) | CATL | CATL |  |  | 36.1 |  | 382 | Liquid Cooling | LFP | LFP | 9.4503 | 157 | 70 | 150 | Floor-mounted | 1180 | 1770 | 4070 | 1555 | 2420
NETA | X | X | Comfort | NETA X Comfort | SUV | Compact SUV | BEV | 739000 |  |  | AC Type 2 (6.6 kW), DC CCS2 (65 kW) | CATL | CATL |  |  | 51.8 |  | 401 | Liquid Cooling | LFP | LFP | 12.9177 | 145 | 120 | 210 | Floor-mounted | 1745 | 1860 | 4619 | 1628 | 2770
NETA | X | X | Smart | NETA X Smart | SUV | Compact SUV | BEV | 799000 |  |  | AC Type 2 (6.6 kW), DC CCS2 (100 kW) | CATL | CATL |  |  | 51.8 |  | 480 | Liquid Cooling | LFP | LFP | 10.7917 | 145 | 120 | 210 | Floor-mounted | 1815 | 1860 | 4619 | 1628 | 2770
Deepal | L07 | L07-EV | L07 | Deepal L07-EV L07 | Sedan | Electric Sedan | BEV | 1329000 |  |  | AC Type 2 (6.6 kW), DC CCS2 (167 kW) | CATL | CATL |  |  | 66.8 |  | 540 | Liquid Cooling | NMC | NMC | 12.3704 | 150 | 190 | 320 | Floor-mounted | 1820 | 1890 | 4875 | 1480 | 2900
Deepal | L07 | L07 | S | Deepal L07 S | Sedan | Electric Sedan | BEV | 1239000 |  |  | AC Type 2 (6.6 kW), DC CCS2 (167 kW) | CATL | CATL |  |  | 58.89 |  | 475 | Liquid Cooling | NMC | NMC | 12.3979 | 150 | 160 | 320 | Floor-mounted | 1820 | 1890 | 4875 | 1480 | 2900
Deepal | L07 | L07 | Extended Range (REEV) | Deepal L07 Extended Range (REEV) | Sedan | Electric Sedan | REEV | 1399000 |  |  | AC Type 2 (6.6 kW), DC CCS2 (167 kW) | CATL | CATL |  |  | 28.39 |  | 230 | Liquid Cooling | LFP | LFP | 12.3435 | 150 | 160 | 320 | Floor-mounted | 1820 | 1890 | 4875 | 1480 | 2900
Deepal | S07 | S07-EV | S7 | Deepal S07-EV S7 | SUV | Mid-size SUV | BEV | 1099000 |  |  | AC Type 2 (6.6 kW), DC CCS2 (167 kW) | CATL | CATL |  |  | 68.8 |  | 485 | Liquid Cooling | LFP | LFP | 14.1856 | 165 | 190 | 320 | Floor-mounted | 1940 | 1930 | 4750 | 1625 | 2900
Deepal | S07 | S07 | S7 L (Long Range) | Deepal S07 S7 L (Long Range) | SUV | Mid-size SUV | BEV | 1499000 |  |  | AC Type 2 (6.6 kW), DC CCS2 (167 kW) | CATL | CATL |  |  | 79.97 |  | 540 | Liquid Cooling | LFP | LFP | 14.8093 | 165 | 190 | 320 | Floor-mounted | 1940 | 1930 | 4750 | 1625 | 2900
Deepal | S05 | S05 | Lite | Deepal S05 Lite | SUV | Compact SUV | BEV | 799000 |  |  | AC Type 2 (7 kW), DC CCS2 (151.5 kW) | CATL | CATL |  |  | 56.12 |  | 470 | Liquid Cooling | LFP | LFP | 11.9404 | 169 | 175 | 320 | Floor-mounted | 1800 | 1900 | 4620 | 1600 | 2880
Deepal | S05 | S05 | Plus | Deepal S05 Plus | SUV | Compact SUV | BEV | 849000 |  |  | AC Type 2 (7 kW), DC CCS2 (151.5 kW) | CATL | CATL |  |  | 56.12 |  | 470 | Liquid Cooling | LFP | LFP | 11.9404 | 169 | 175 | 320 | Floor-mounted | 1800 | 1900 | 4620 | 1600 | 2880
Deepal | S05 | S05 | Max | Deepal S05 Max | SUV | Compact SUV | BEV | 899000 |  |  | AC Type 2 (7 kW), DC CCS2 (151.5 kW) | CATL | CATL |  |  | 56.12 |  | 470 | Liquid Cooling | LFP | LFP | 11.9404 | 169 | 175 | 320 | Floor-mounted | 1800 | 1900 | 4620 | 1600 | 2880
Deepal | S05 | S05 | Max Long Range | Deepal S05 Max Long Range | SUV | Compact SUV | BEV | 999000 |  |  | AC Type 2 (7 kW), DC CCS2 (200 kW) | CATL | CATL |  |  | 68.82 |  | 560 | Liquid Cooling | LFP | LFP | 12.2893 | 169 | 200 | 290 | Floor-mounted | 1880 | 1900 | 4620 | 1600 | 2880
Deepal | S05 (REEV) | S05 (REEV) | Plus | Deepal S05 (REEV) Plus | SUV | Compact SUV | REEV | 949000 |  |  | AC Type 2 (7 kW), DC CCS2 (54.5 kW) | CATL | CATL |  |  | 27.28 |  | 170 | Liquid Cooling | LFP | LFP | 16.0471 | 169 | 160 | 320 | Floor-mounted | 1900 | 1900 | 4620 | 1600 | 2880
Deepal | S05 (REEV) | S05 (REEV) | Max | Deepal S05 (REEV) Max | SUV | Compact SUV | REEV | 999000 |  |  | AC Type 2 (7 kW), DC CCS2 (54.5 kW) | CATL | CATL |  |  | 27.28 |  | 170 | Liquid Cooling | LFP | LFP | 16.0471 | 169 | 160 | 320 | Floor-mounted | 1900 | 1900 | 4620 | 1600 | 2880
Deepal | E07 | E07 | Plus | Deepal E07 Plus | SUV | SUV–Pickup Crossover | BEV | 1699000 |  |  | AC Type 2 (6.6 kW), DC CCS2 (240 kW) | CATL | CATL |  |  | 89.98 |  | 640 | Liquid Cooling | NMC | NMC | 14.0594 | 183 | 250 | 365 | Floor-mounted | 2300 | 1990 | 5045 | 1640 | 3120
Deepal | E07 | E07 | Performance AWD | Deepal E07 Performance AWD | SUV | SUV–Pickup Crossover | BEV AWD | 2099000 |  |  | AC Type 2 (6.6 kW), DC CCS2 (240 kW) | CATL | CATL |  |  | 89.98 |  | 590 | Liquid Cooling | NMC | NMC | 15.2508 | 183 | 440 | 645 | Floor-mounted | 2450 | 1990 | 5045 | 1640 | 3120
Deepal | Hunter K50 | Hunter K50 | REEV PLUS AWD | Deepal Hunter K50 REEV PLUS AWD | Pickup | Electric Pickup Truck | REEV | 1099000 |  |  | AC Type 2 (6.6 kW), DC CCS2 (41 kW) | CATL | CATL |  |  | 31.18 |  | 131 | Liquid Cooling | LFP | LFP | 23.8015 | 220 | 200 | 470 | Floor-mounted | 2050 | 1930 | 5050 | 1930 | 2880
Deepal | Hunter K50 | Hunter K50 | REEV MAX AWD | Deepal Hunter K50 REEV MAX AWD | Pickup | Electric Pickup Truck | REEV | 1249000 |  |  | AC Type 2 (6.6 kW), DC CCS2 (41 kW) | CATL | CATL |  |  | 31.18 |  | 131 | Liquid Cooling | LFP | LFP | 23.8015 | 220 | 200 | 470 | Floor-mounted | 2050 | 1930 | 5050 | 1930 | 2880
Nevo | Q05 | Q05 | Max | Nevo Q05 Max | SUV | B-SUV | BEV | 599900 |  |  | AC Type 2 (6.6 kW), DC CCS2 (162 kW) | CATL | CATL |  |  | 51.9 |  | 462 | Liquid Cooling | LFP | LFP | 11.2338 | 170 | 120 | 190 | Floor-mounted | 1650 | 1865 | 4365 | 1680 | 2650
Nevo | Q05 | Q05 | Ultra | Nevo Q05 Ultra | SUV | B-SUV | BEV | 679900 |  |  | AC Type 2 (6.6 kW), DC CCS2 (162 kW) | CATL | CATL |  |  | 51.9 |  | 462 | Liquid Cooling | LFP | LFP | 11.2338 | 170 | 120 | 190 | Floor-mounted | 1650 | 1865 | 4365 | 1680 | 2650
Changan | Lumin | Lumin | L | Changan Lumin L | Hatchback | City EV Hatchback | BEV | 479000 |  |  | AC Type 2 (3.3 kW) | CATL | CATL |  |  | 27.98 |  | 301 | Liquid Cooling | LFP | LFP | 9.2957 | 150 | 35 | 83 | Floor-mounted | 920 | 1700 | 3270 | 1545 | 1980
Changan | Lumin | Lumin | L DC | Changan Lumin L DC | Hatchback | City EV Hatchback | BEV | 499000 |  |  | AC Type 2 (3.3 kW), DC CCS2 (50 kW) | CATL | CATL |  |  | 28.08 |  | 301 | Liquid Cooling | LFP | LFP | 9.3289 | 150 | 35 | 83 | Floor-mounted | 925 | 1700 | 3270 | 1545 | 1980
XPENG | G6 | G6 EV | Standard Range RWD | XPENG G6 EV Standard Range RWD | SUV | SUV Coupe | BEV | 1189000 |  |  | AC Type 2 (11 kW), DC CCS2 (382 kW) | CATL | CATL |  |  | 68.5 | 470 | 540 | Liquid Cooling | LFP | LFP | 16.9 | 140 | 185 | 440 | Floor Mounted | 2065 | 1920 | 4753 | 1650 | 2890
XPENG | G6 | G6 | Long Range RWD | XPENG G6 Long Range RWD | SUV | SUV Coupe | BEV | 1349000 |  |  | AC Type 2 (11 kW), DC CCS2 (451 kW) | CATL | CATL |  |  | 80.8 | 525 | 600 | Liquid Cooling | LFP | LFP | 17.9 | 140 | 218 | 440 | Floor Mounted | 2115 | 1920 | 4753 | 1650 | 2890
XPENG | G6 | G6 | Performance AWD | XPENG G6 Performance AWD | SUV | SUV Coupe | BEV | 1489000 |  |  | AC Type 2 (11 kW), DC CCS2 (451 kW) | CATL | CATL |  |  | 80.8 | 510 | 575 | Liquid Cooling | LFP | LFP | 18.4 | 140 | 358 | 660 | Floor Mounted | 2220 | 1920 | 4753 | 1650 | 2890
XPENG | X9 | X9 | Premium 7-Seater | XPENG X9 Premium 7-Seater | MPV | MPV | BEV | 2399000 |  |  | AC Type 2 (11 kW), DC CCS2 (537 kW) | CATL | CATL |  |  | 94.8 | 535 | 620 | Liquid Cooling | LFP | LFP | 17.7196 | 145 | 255 | 450 | Floor Mounted | 2850 | 1988 | 5293 | 1785 | 3160
XPENG | X9 | X9 EV | Executive 7-Seater | XPENG X9 EV Executive 7-Seater | MPV | MPV | BEV | 2599000 |  |  | AC Type 2 (11 kW), DC CCS2 (542 kW) | CATL | CATL |  |  | 110 | 615 | 715 | Liquid Cooling | NMC | NMC | 17.8862 | 145 | 255 | 450 | Floor Mounted | 2795 | 1988 | 5293 | 1785 | 3160
XPENG | X9 | X9 | Luxury AWD 7-Seater | XPENG X9 Luxury AWD 7-Seater | MPV | MPV | BEV | 2799000 |  |  | AC Type 2 (11 kW), DC CCS2 (542 kW) | CATL | CATL |  |  | 110 | 580 | 670 | Liquid Cooling | NMC | NMC | 18.9655 | 145 | 395 | 640 | Floor Mounted | 2845 | 1988 | 5293 | 1785 | 3160
ZEEKR | X | X EV | Standard RWD | ZEEKR X EV Standard RWD | SUV | SUV | BEV | 899000 |  |  | AC Type 2 (11 kW) | CATL | CATL |  |  | 61 |  | 450 | Liquid Cooling | LFP | LFP | 13.5556 | 191 | 250 | 373 | Floor-mounted | 1945 | 1836 | 4450 | 1572 | 2750
ZEEKR | X | X | Flagship AWD | ZEEKR X Flagship AWD | SUV | SUV | BEV | 1069000 |  |  | AC Type 2 (22 kW) | CATL | CATL |  |  | 66 |  | 470 | Liquid Cooling | NMC | NMC | 14.0426 | 191 | 365 | 573 | Floor-mounted | 2010 | 1836 | 4450 | 1572 | 2750
ZEEKR | 9 | 9 EV | 7-Seater Standard FWD | ZEEKR 9 EV 7-Seater Standard FWD | MPV | MPV | BEV | 2399000 |  |  | AC Type 2 (11 kW), DC CCS2 (205 kW) | CATL | CATL |  |  | 116 |  | 604 | Liquid Cooling | NMC | NMC | 19.2053 | 142 | 250 | 373 | Floor-mounted | 2945 | 1990 | 5256 | 1810 | 3205
ZEEKR | 9 | 9 | 7-Seater Premium AWD | ZEEKR 9 7-Seater Premium AWD | MPV | MPV | BEV | 3099000 |  |  | AC Type 2 (11 kW), DC CCS2 (205 kW) | CATL | CATL |  |  | 116 |  | 686 | Liquid Cooling | NMC | NMC | 16.9096 | 142 | 450 | 693 | Floor-mounted | 2945 | 1990 | 5256 | 1810 | 3205
ZEEKR | 9 | 9 | 6-Seater Flagship AWD | ZEEKR 9 6-Seater Flagship AWD | MPV | MPV | BEV | 3159000 |  |  | AC Type 2 (11 kW), DC CCS2 (205 kW) | CATL | CATL |  |  | 116 |  | 686 | Liquid Cooling | NMC | NMC | 16.9096 | 142 | 450 | 693 | Floor-mounted | 2945 | 1990 | 5256 | 1810 | 3205
ZEEKR | 7X | 7X | Standard RWD | ZEEKR 7X Standard RWD | SUV | SUV | BEV | 1399000 |  |  | AC Type 2 (22 kW) | CATL | CATL |  |  | 75 |  | 566 | Liquid Cooling | LFP | LFP | 13.2509 | 172 | 310 | 440 | Floor-mounted | 2395 | 1900 | 4787 | 1650 | 2925
ZEEKR | 7X | 7X EV | Long Range RWD | ZEEKR 7X EV Long Range RWD | SUV | SUV | BEV | 1599000 |  |  | AC Type 2 (22 kW) | CATL | CATL |  |  | 100 |  | 730 | Liquid Cooling | NMC | NMC | 13.6986 | 172 | 310 | 440 | Floor-mounted | 2415 | 1900 | 4787 | 1650 | 2925
ZEEKR | 7X | 7X | Performance AWD | ZEEKR 7X Performance AWD | SUV | SUV | BEV | 1799000 |  |  | AC Type 2 (22 kW) | CATL | CATL |  |  | 100 |  | 635 | Liquid Cooling | NMC | NMC | 15.748 | 172 | 475 | 710 | Floor-mounted | 2535 | 1900 | 4787 | 1650 | 2925
AVATR | 11 | 11 | Standard Range RWD | AVATR 11 Standard Range RWD | SUV | SUV | BEV | 2099000 |  |  | AC Type 2 (11 kW), DC CCS2 (240 kW) | CATL | CATL |  |  | 90.38 |  | 575 | Liquid Cooling | NMC | NMC | 15.7183 | 170 | 230 | 370 | Floor-mounted | 2180 | 1975 | 4880 | 1601 | 2975
AVATR | 11 | 11 EV | Long Range AWD | AVATR 11 EV Long Range AWD | SUV | SUV | BEV | 2299000 |  |  | AC Type 2 (11 kW), DC CCS2 (240 kW) | CATL | CATL |  |  | 116.79 |  | 680 | Liquid Cooling | NMC | NMC | 17.175 | 170 | 165 (หน้า) + 230 (หลัง) | 370 | Floor-mounted | 2260 | 1975 | 4880 | 1601 | 2975
AVATR | 11 | 11 | Royal Edition | AVATR 11 Royal Edition | SUV | SUV | BEV | 2899000 |  |  | AC Type 2 (11 kW), DC CCS2 (240 kW) | CATL | CATL |  |  | 116.79 |  | 630 | Liquid Cooling | NMC | NMC | 18.5381 | 170 | 166 (หน้า) + 230 (หลัง) | 641 | Floor-mounted | 2425 | 1975 | 4880 | 1601 | 2975
AVATR | 7 | 7 EV | Standard RWD | AVATR 7 EV Standard RWD | SUV | SUV | BEV | 1659000 |  |  | AC Type 2 (6.6 kW), DC CCS2 (420 kW) | CATL | CATL |  |  | 82.16 |  | 575 | Liquid Cooling | LFP | LFP | 14.2887 | 190 | 252 | 365 | Floor-mounted | 2290 | 1970 | 4825 | 1620 | 2940
AVATR | 7 | 7 | Ultra AWD | AVATR 7 Ultra AWD | SUV | SUV | BEV | 1859000 |  |  | AC Type 2 (6.6 kW), DC CCS2 (420 kW) | CATL | CATL |  |  | 82.16 |  | 545 | Liquid Cooling | LFP | LFP | 15.0752 | 190 | 440 | 645 | Floor-mounted | 2420 | 1970 | 4825 | 1620 | 2940
Geely | EX2 | EX2 | Pro | Geely EX2 Pro | Hatchback | Hatchback | BEV | 399000 |  |  | AC Type 2 (6.6 kW), DC CCS2 (70 kW) | CATL | CATL | CATL | CATL | 39.4 | 325 | 395 | Liquid Cooling | LFP | LFP | 9.9747 | 160.8 | 85 | 150 | Floor-mounted | 1300 | 1685 | 4135 | 1580 | 2650
Geely | EX2 | EX2 | Max | Geely EX2 Max | Hatchback | Hatchback | BEV | 429000 |  |  | AC Type 2 (6.6 kW), DC CCS2 (70 kW) | CATL | CATL |  |  | 39.4 | 325 | 395 | Liquid Cooling | LFP | LFP | 9.9747 | 162 | 85 | 150 | Floor-mounted | 1300 | 1685 | 4135 | 1580 | 2650
Geely | EX 5 | EX 5 | Pro | Geely EX 5 Pro | SUV | SUV | BEV | 739000 |  |  | AC Type 2 (11 kW), DC CCS2 (100 kW) | Geely VREMT (Aegis Short Blade LFP) | Geely VREMT (Aegis Short Blade LFP) |  |  | 60.22 | 430 | 495 | Liquid Cooling | LFP | LFP | 12.1657 | 145 | 160 | 320 | Floor-mounted | 1715 | 1900 | 4615 | 1670 | 2750
Geely | EX 5 | EX5 | Max | Geely EX5 Max | SUV | SUV | BEV | 849000 |  |  | AC Type 2 (11 kW), DC CCS2 (100 kW) | Geely VREMT (Aegis Short Blade LFP) | Geely VREMT (Aegis Short Blade LFP) |  |  | 60.22 | 425 | 490 | Liquid Cooling | LFP | LFP | 12.2898 | 145 | 160 | 320 | Floor-mounted | 1765 | 1900 | 4615 | 1670 | 2750
Geely | EX5 | EX5 | Max+ | Geely EX5 Max+ | SUV | SUV | BEV | 899000 |  |  | AC Type 2 (11 kW), DC CCS2 (100 kW) | Geely VREMT (Aegis Short Blade LFP) | Geely VREMT (Aegis Short Blade LFP) |  |  | 68.39 | 450 | 525 | Liquid Cooling | LFP | LFP | 13.0267 | 145 | 160 | 320 | Floor-mounted | 1815 | 1900 | 4615 | 1670 | 2750
Leapmotor | C10 | C10 | Design | Leapmotor C10 Design | SUV | SUV | BEV | 898000 |  |  | AC Type 2 (6.6 kW), DC CCS2 (84 kW) | CALB (China Aviation Lithium Battery) | CALB (China Aviation Lithium Battery) |  |  | 69.9 |  | 477 | Liquid Cooling | LFP | LFP | 14.6541 | 190 | 160 | 320 | Floor-mounted | 1979 | 1900 | 4739 | 1680 | 2825
Leapmotor | C10 | C10 | Style (Limited) | Leapmotor C10 Style (Limited) | SUV | SUV | BEV | 978000 |  |  | AC Type 2 (6.6 kW), DC CCS2 (84 kW) | CALB (China Aviation Lithium Battery) | CALB (China Aviation Lithium Battery) |  |  | 69.9 |  | 477 | Liquid Cooling | LFP | LFP | 14.6541 | 190 | 160 | 320 | Floor-mounted | 1980 | 1900 | 4739 | 1680 | 2825
Leapmotor | B10 | B10 | Life | Leapmotor B10 Life | SUV | SUV | BEV | 688000 |  |  | AC Type 2 (11 kW), DC CCS2 (140 kW) | CATL | CATL | 56.2 |  | 56.2 |  | 442 | Liquid Cooling | LFP | LFP | 12.7149 | 170 | 160 | 240 | Floor-mounted | 1780 | 1885 | 4515 | 1655 | 2735
Leapmotor | B10 | B10 | Style | Leapmotor B10 Style | SUV | SUV | BEV | 748000 |  |  | AC Type 2 (11 kW), DC CCS2 (168 kW) | CATL | CATL | 67.1 |  | 67.1 |  | 516 | Liquid Cooling | LFP | LFP | 13.0039 | 170 | 160 | 240 | Floor-mounted | 1845 | 1885 | 4515 | 1655 | 2735
Leapmotor | B10 | B10 | Design | Leapmotor B10 Design | SUV | SUV | BEV | 788000 |  |  | AC Type 2 (11 kW), DC CCS2 (168 kW) | CATL | CATL | 67.1 |  | 67.1 |  | 516 | Liquid Cooling | LFP | LFP | 13.0039 | 170 | 160 | 240 | Floor-mounted | 1845 | 1885 | 4515 | 1655 | 2735
OMODA | C5 | C5 EV | Long Range Plus | OMODA C5 EV Long Range Plus | SUV | SUV | BEV | 899000 |  |  | AC Type 2 (6.6 kW), DC CCS2 (110 kW) | CATL | CATL |  |  | 61 |  | 505 | Liquid Cooling | LFP | LFP | 12.0792 | 171 | 150 | 340 | Floor-mounted | 1710 | 1830 | 4424 | 1588 | 2630
OMODA | C5 | C5 | Long Range Ultimate | OMODA C5 Long Range Ultimate | SUV | SUV | BEV | 949000 |  |  | AC Type 2 (6.6 kW), DC CCS2 (110 kW) | CATL | CATL |  |  | 61 |  | 505 | Liquid Cooling | LFP | LFP | 12.0792 | 171 | 150 | 340 | Floor-mounted | 1710 | 1830 | 4424 | 1588 | 2630
OMODA | C5 | C5 | Long Range Dynamic | OMODA C5 Long Range Dynamic | SUV | SUV | BEV | 649000 |  |  | AC Type 2 (6.6 kW), DC CCS2 (110 kW) | CATL | CATL |  |  | 61 |  | 505 | Liquid Cooling | LFP | LFP | 12.0792 | 171 | 150 | 340 | Floor-mounted | 1710 | 1830 | 4424 | 1588 | 2630
OMODA | C5 | C5 | Long Range Max | OMODA C5 Long Range Max | SUV | SUV | BEV | 699000 |  |  | AC Type 2 (6.6 kW), DC CCS2 (110 kW) | CATL | CATL |  |  | 61 |  | 505 | Liquid Cooling | LFP | LFP | 12.0792 | 171 | 150 | 340 | Floor-mounted | 1710 | 1830 | 4424 | 1588 | 2630
OMODA | C5 | C5 | Max + | OMODA C5 Max + | SUV | SUV | BEV | 709000 |  |  | AC Type 2 (6.6 kW), DC CCS2 (110 kW) | CATL | CATL |  |  | 50.6 |  | 422 | Liquid Cooling | LFP | LFP | 11.9905 | 171 | 155 | 288 | Floor-mounted | 1710 | 1830 | 4424 | 1588 | 2630
JAECOO | 5 | 5 EV | Max+ | JAECOO 5 EV Max+ | SUV | SUV | BEV | 699000 |  |  | AC Type 2 (6.6 kW), DC CCS2 (130 kW) | CATL | CATL |  |  | 50.6 |  | 405 | Liquid cooling | LFP | LFP | 12.4938 | 174 | 155 | 288 | Floor-mounted | 1785 | 1865 | 4380 | 1650 | 2630
JAECOO | 6 | 6 EV | Long Range 2WD Max | JAECOO 6 EV Long Range 2WD Max | SUV | SUV | BEV | 859000 |  |  | AC Type 2 (6.6 kW), DC CCS2 (80 kW) | CATL | CATL |  |  | 68 |  | 455 | Liquid cooling | LFP | LFP | 14.9451 | 195 | 135 | 220 | Floor-mounted | 1910 | 1910 | 4406 | 1715 | 2715
JAECOO | 6 | 6 | Long Range 4WD | JAECOO 6 Long Range 4WD | SUV | SUV | BEV | 1249000 |  |  | AC Type 2 (6.6 kW), DC CCS2 (80 kW) | CATL | CATL |  |  | 68 |  | 418 | Liquid cooling | LFP | LFP | 16.2679 | 195 | 205 | 385 | Floor-mounted | 2050 | 1910 | 4406 | 1715 | 2715
JAECOO | 6T | 6T EV | Long Range 4WD | JAECOO 6T EV Long Range 4WD | SUV | SUV | BEV | 1099000 |  |  | AC Type 2 (6.6 kW), DC CCS2 (85 kW) | CATL | CATL |  |  | 69.77 |  | 436 | Liquid cooling | LFP | LFP | 16.0023 | 225 | 205 | 385 | Floor-mounted | 2050 | 1930 | 4680 | 1710 | 2720
CHERY | V23 | V23 | Play 2WD | CHERY V23 Play 2WD | SUV | SUV | BEV | 699900 |  |  | AC Type 2 (6.6 kW), DC CCS2 (85 kW) | CATL | CATL |  |  | 59.93 | 401(CLTC) | 360 | Liquid cooling | LFP | LFP | 16.6472 | 205 | 100 | 180 | Floor-mounted | 1735 | 1915 | 4220 | 1845 | 2735
CHERY | V23 | V23 | Plus 2WD | CHERY V23 Plus 2WD | SUV | SUV | BEV | 759900 |  |  | AC Type 2 (6.6 kW), DC CCS2 (85 kW) | CATL | CATL |  |  | 59.93 | 401(CLTC) | 360 | Liquid cooling | LFP | LFP | 16.6472 | 205 | 100 | 180 | Floor-mounted | 1735 | 1915 | 4220 | 1845 | 2735
CHERY | V23 | V23 | Peak 4WD | CHERY V23 Peak 4WD | SUV | SUV | BEV | 889900 |  |  | AC Type 2 (6.6 kW), DC CCS2 (104 kW) | CATL | CATL |  |  | 81.76 | 501(CLTC) | 430 | Liquid cooling | NMC | NMC | 19.014 | 210 | 155 | 292 | Floor-mounted | 1960 | 1915 | 4220 | 1845 | 2735
CHERY | Q | Q | Qlick | CHERY Q Qlick | Hatchback | Hatchback | BEV | 469000 |  |  | AC Type 2 (6.6 kW), DC CCS2 (85 kW) | CATL | CATL |  |  | 41.278 |  | 400 | Liquid cooling | LFP | LFP | 10.3195 | 128 | 115 | 90 | Floor-mounted | 1360 | 1720 | 3560 | 1590 | 2150
CHERY | Q | Q | Qool | CHERY Q Qool | Hatchback | Hatchback | BEV | 499900 |  |  | AC Type 2 (6.6 kW), DC CCS2 (85 kW) | CATL | CATL |  |  | 41.278 |  | 400 | Liquid cooling | LFP | LFP | 10.3195 | 128 | 115 | 90 | Floor-mounted | 1360 | 1720 | 3560 | 1590 | 2150
CHERY | Q | Q | Quint | CHERY Q Quint | Hatchback | Hatchback | BEV | 539900 |  |  | AC Type 2 (6.6 kW), DC CCS2 (85 kW) | CATL | CATL |  |  | 41.278 |  | 400 | Liquid cooling | LFP | LFP | 10.3195 | 128 | 115 | 90 | Floor-mounted | 1360 | 1720 | 3560 | 1590 | 2150
Wuling | Air EV | Air EV | Standard Range | Wuling Air EV Standard Range | Hatchback | Hatchback (Micro EV) | BEV | 369000 |  |  | AC Type 2 (2.0 kW) | Gotion High-Tech (LFP) | Gotion High-Tech (LFP) |  |  | 17.3 | (CLTC) | 200 | Liquid cooling | LFP | LFP | 8.65 | 150 | 30 | 110 | Floor-mounted | 800 | 1505 | 2974 | 1631 | 2010
Wuling | Air EV | Air EV | Long Range | Wuling Air EV Long Range | Hatchback | Hatchback (Micro EV) | BEV | 339000 |  |  | AC Type 2 (6.6 kW) | Gotion High-Tech (LFP) | Gotion High-Tech (LFP) |  |  | 26.5 | (CLTC) | 300 | Liquid cooling | LFP | LFP | 8.8333 | 150 | 30 | 110 | Floor-mounted | 880 | 1505 | 2974 | 1631 | 2010
Wuling | Binguo EV | Binguo EV | Lite | Wuling Binguo EV Lite | Hatchback | Hatchback | BEV | 399000 |  |  | AC Type 2 (6.6 kW), DC CCS2 (50 kW) | SAIC-GM-Wuling | SAIC-GM-Wuling |  |  | 31.9 | (CLTC) | 333 | Liquid cooling | LFP | LFP | 9.5796 | 115 | 50 | 125 | Floor-mounted | 1125 | 1522 | 3950 | 1580 | 2560
Wuling | Binguo EV | Binguo EV | Pro | Wuling Binguo EV Pro | Hatchback | Hatchback | BEV | 429000 |  |  | AC Type 2 (6.6 kW), DC CCS2 (50 kW) | SAIC-GM-Wuling | SAIC-GM-Wuling |  |  | 31.9 | (CLTC) | 333 | Liquid cooling | LFP | LFP | 9.5796 | 115 | 50 | 125 | Floor-mounted | 1125 | 1522 | 3950 | 1580 | 2560
Wuling | Darion EV | Darion EV | Comfort | Wuling Darion EV Comfort | MPV | MPV (7 Seats) | BEV | 839000 |  |  | AC Type 2 (11 kW), DC CCS2 (100 kW) | SAIC-GM-Wuling | SAIC-GM-Wuling |  |  | 69.2 | (CLTC) | 540 | Liquid cooling | LFP | LFP | 12.8148 | 160 | 150 | 310 | Floor-mounted | 2090 | 1760 | 4595 | 1720 | 2710
Wuling | Darion EV | Darion EV | Premium | Wuling Darion EV Premium | MPV | MPV (7 Seats) | BEV | 899000 |  |  | AC Type 2 (11 kW), DC CCS2 (100 kW) | SAIC-GM-Wuling | SAIC-GM-Wuling |  |  | 69.2 | (CLTC) | 540 | Liquid cooling | LFP | LFP | 12.8148 | 160 | 150 | 310 | Floor-mounted | 2090 | 1760 | 4595 | 1720 | 2710
Wuling | Porta EV | Porta EV | Premium Rang | Wuling Porta EV Premium Rang | Van | Cargo Van | BEV | 599000 |  |  | AC Type 2 (6.6 kW) | SAIC-GM-Wuling | SAIC-GM-Wuling |  |  | 56.21 | (CLTC) | 400 | Liquid cooling | LFP | LFP | 14.0525 | 160 | 75 | 180 | Floor-mounted | 2770 | 1760 | 4595 | 1720 | 2710
FORTHING | Friday | Friday | EV Luxury | FORTHING Friday EV Luxury | SUV | SUV | BEV | 899900 |  |  | AC Type 2 (6.6 kW), DC CCS2 (80 kW) | CATL | CATL |  |  | 64.4 | 430 | 630 | Liquid Cooling | LFP | LFP | 10.2222 | 180 | 150 | 340 | Floor-mounted | 1900 | 1865 | 4600 | 1680 | 2715
FORTHING | Friday | Friday | EV Exclusive | FORTHING Friday EV Exclusive | SUV | SUV | BEV | 949900 |  |  | AC Type 2 (6.6 kW), DC CCS2 (80 kW) | CATL | CATL |  |  | 64.4 | 430 | 630 | Liquid Cooling | LFP | LFP | 10.2222 | 180 | 150 | 340 | Floor-mounted | 1900 | 1865 | 4600 | 1680 | 2715
Farizon | EV Cargo | EV Cargo | C5M | Farizon EV Cargo C5M | Van | Cargo Van | BEV | NA |  |  | AC Type 2 (11 kW), DC CCS2 (140 kW) | CATL | CATL | AC Type 2 (11 kW), DC CCS2 (140 kW) | CATL | 82.88 |  | 372 | Liquid Cooling | LFP | LFP | 22.2796 | 170 | 170 | 336 | Floor-mounted | 3600 | 1700 | 4495 | 1985 | 3050
Farizon | EV Cargo | EV Cargo | C6M | Farizon EV Cargo C6M | Van | Cargo Van | BEV | NA |  |  | AC Type 2 (11 kW), DC CCS2 (140 kW) | CATL | CATL | AC Type 2 (11 kW), DC CCS2 (140 kW) | CATL | 82.88 |  | 372 | Liquid Cooling | LFP | LFP | 22.2796 | 170 | 170 | 336 | Floor-mounted | 3600 | 1750 | 4995 | 2050 | 3100
Farizon | EV Cargo | EV Cargo | C6H | Farizon EV Cargo C6H | Van | High Roof Cargo Van | BEV | NA |  |  | AC Type 2 (11 kW), DC CCS2 (140 kW) | CATL | CATL | AC Type 2 (11 kW), DC CCS2 (140 kW) | CATL | 82.88 |  | 372 | Liquid Cooling | LFP | LFP | 22.2796 | 170 | 170 | 336 | Floor-mounted | 3600 | 1750 | 5495 | 2200 | 3360
Farizon | EV Passenger | EV Passenger | P5M | Farizon EV Passenger P5M | Van | Passenger Van | BEV | NA |  |  | AC Type 2 (11 kW), DC CCS2 (140 kW) | CATL | CATL | AC Type 2 (11 kW), DC CCS2 (140 kW) | CATL | 82.88 |  | 372 | Liquid Cooling | LFP | LFP | 22.2796 | 170 | 170 | 336 | Floor-mounted | 3500 | 1700 | 4495 | 1985 | 3050
Farizon | EV Passenger | EV Passenger | P6M | Farizon EV Passenger P6M | Van | Passenger Van | BEV | NA |  |  | AC Type 2 (11 kW), DC CCS2 (140 kW) | CATL | CATL | AC Type 2 (11 kW), DC CCS2 (140 kW) | CATL | 82.88 |  | 372 | Liquid Cooling | LFP | LFP | 22.2796 | 170 | 170 | 336 | Floor-mounted | 3500 | 1750 | 4995 | 2050 | 3100
Farizon | EV Passenger | EV Passenger | P6H | Farizon EV Passenger P6H | Van | High Roof Passenger Van | BEV | NA |  |  | AC Type 2 (11 kW), DC CCS2 (140 kW) | CATL | CATL | AC Type 2 (11 kW), DC CCS2 (140 kW) | CATL | 82.88 |  | 372 | Liquid Cooling | LFP | LFP | 22.2796 | 170 | 170 | 336 | Floor-mounted | 3500 | 1750 | 5495 | 2200 | 3360
Farizon | EV MPV | EV MPV | Standard | Farizon EV MPV Standard | MPV | MPV | BEV | 1299000 |  |  | AC Type 2 (11 kW), DC CCS2 (140 kW) | CATL | CATL | AC Type 2 (11 kW), DC CCS2 (140 kW) | CATL | 82.88 |  | 372 | Liquid Cooling | LFP | LFP | 22.2796 | 170 | 170 | 336 | Floor-mounted | 2870 | 1850 | 5250 | 1920 | 3200
Farizon | EV MPV | EV MPV | Luxury | Farizon EV MPV Luxury | MPV | MPV | BEV | 1650000 |  |  | AC Type 2 (11 kW), DC CCS2 (140 kW) | CATL | CATL | AC Type 2 (11 kW), DC CCS2 (140 kW) | CATL | 82.88 |  | 450 | Liquid Cooling | LFP | LFP | 18.4178 | 170 | 170 | 336 | Floor-mounted | 2870 | 1850 | 5250 | 1920 | 3200
Farizon | EV Ambulance | EV Ambulance | A5M | Farizon EV Ambulance A5M | Van | Ambulance | BEV | NA |  |  | AC Type 2 (11 kW), DC CCS2 (140 kW) | CATL | CATL | AC Type 2 (11 kW), DC CCS2 (140 kW) | CATL | 82.88 |  | 372 | Liquid Cooling | LFP | LFP | 22.2796 | 170 | 170 | 336 | Floor-mounted | 3600 | 1700 | 4495 | 2350 | 3050
Farizon | EV Ambulance | EV Ambulance | A6M | Farizon EV Ambulance A6M | Van | High Roof Ambulance | BEV | NA |  |  | AC Type 2 (11 kW), DC CCS2 (140 kW) | CATL | CATL | AC Type 2 (11 kW), DC CCS2 (140 kW) | CATL | 82.88 |  | 372 | Liquid Cooling | LFP | LFP | 22.2796 | 170 | 170 | 336 | Floor-mounted | 3600 | 1750 | 4995 | 2400 | 3100
NISSAN | LEAF | LEAF | 2018 - 2022 (2021) | NISSAN LEAF 2018 - 2022 (2021) | Hatchback | Hatchback | BEV | 1990000 | 250,000 – 350,000 | 200,000 – 300,000+ | AC Type 1 (6.6 kW), DC (50 kW) | Envision AESC | Envision AESC |  |  | 40 | 270 | 311 | Passive Air Cooling | NMC | LIB | 12.5 | 145 | 110 | 320 | Floor-mounted | 1995 | 1790 | 4480 | 1540 | 2700
NISSAN | LEAF | LEAF |  | NISSAN LEAF | Hatchback | Hatchback | BEV | 1590000 | 250,000 – 350,000 | 200,000 – 300,000+ | AC Type 2 (6.6 kW), DC (46 kW) | Envision AESC | Envision AESC |  |  | 40 | 270 | 311 | Passive Air Cooling | NMC | LIB | 12.5 | 145 | 110 | 320 | Floor-mounted | 1995 | 1790 | 4480 | 1540 | 2700
TOYOTA | BZ4X | BZ4X | FWD | TOYOTA BZ4X FWD | SUV | Crossover SUV | BEV | 1529000 |  |  | AC Type 2 (22 kW), DC CCS2 (150 kW) | PPES | PPES |  |  | 73.11 | 516 | 600 | Liquid Cooling System | NMC | LIB | 12.19 | 201 | 150 | 269 | Floor-mounted | 2465 | 1860 | 4690 | 1650 | 2850
TOYOTA | BZ4X | bZ4X | AWD | TOYOTA bZ4X AWD | SUV | Crossover SUV | BEV | 1649000 |  |  | AC Type 2 (22 kW), DC CCS2 (150 kW) | PPES/CATL | PPES/CATL |  |  | 73.11 | 468 | 570 | Liquid Cooling System | NMC | LIB | 12.83 | 200 | 160 | 337 | Floor-mounted | 2550 | 1860 | 4690 | 1650 | 2850
LEXUS | RZ | RZ 350E | 350e Grand Luxury | LEXUS RZ 350E 350e Grand Luxury | SUV | Crossover SUV | BEV | 2990000 |  |  | AC Type 2 (22 kW) ,DC CCS (150kW) | PPES | PPES |  |  | 76.96 | 507 | 600 | Liquid Cooled | NMC | LIB | 12.83 | 200 | 165 | 269 | Floor-mounted | 2520 | 1895 | 4805 | 1635 | 2850
LEXUS | RZ | RZ | 450e Luxury | LEXUS RZ 450e Luxury | SUV | Crossover SUV | BEV | 3870000 |  |  | AC Type 2 ( 11 kW ), DC CCS Combo (150 kW) | PPES | PPES |  |  | 71.4 | 400 | 470 | Liquid Cooled | NMC | LIB | 15.19 | 200 | 230 | 435 | Floor-mounted | 2640 | 1895 | 4805 | 1635 | 2850
LEXUS | RZ | RZ | 450e Premium | LEXUS RZ 450e Premium | SUV | Crossover SUV | BEV | 4190000 |  |  | AC Type 2 ( 11 kW ), DC CCS Combo (150 kW) | PPES | PPES |  |  | 71.4 | 400 | 470 | Liquid Cooled | NMC | LIB | 15.19 | 200 | 230 | 435 | Floor-mounted | 2130 | 1895 | 4805 | 1635 | 2850
LEXUS | RZ | RZ | 500e Premium AWD | LEXUS RZ 500e Premium AWD | SUV | Crossover SUV | BEV | 3490000 |  |  | AC Type 2 (22 kW) ,DC CCS (150kW) | PPES | PPES |  |  | 76.96 | 440 | 530 | Liquid Cooled | NMC | LIB | 14.52 | 200 | 280 | 269 | Floor-mounted | 2640 | 1895 | 4805 | 1635 | 2850
LEXUS | RZ | RZ | 500e Premium AWD (Steer-by-Wire) | LEXUS RZ 500e Premium AWD (Steer-by-Wire) | SUV | Crossover SUV | BEV | 3790000 |  |  | AC Type 2 (22 kW) ,DC CCS (150kW) | PPES | PPES |  |  | 76.96 | 440 | 530 | Liquid Cooled | NMC | LIB | 14.52 | 200 | 280 | 269 | Floor-mounted | 2640 | 1895 | 4805 | 1635 | 2850
LEXUS | UX 300E | UX 300E | Premium | LEXUS UX 300E Premium | SUV | Crossover SUV | BEV | 3490000 |  |  | AC Type 2 (6.6 kW), DC CHAdeMO (50 kW) | Panasonic | Panasonic |  |  | 72.8 | 300 | 360 | Air-cooled System | NMC | LIB | 24.27 | 140 | 150 | 300 | Floor-mounted | 2245 | 1840 | 4495 | 1540 | 2640
HONDA | E:N1 | E:N1 |  | HONDA E:N1 | SUV | Crossover SUV | BEV | 1199000 |  |  | AC Type 2 (7 kW), DC CCS2 (78 kW) | CATL | CATL |  |  | 68.8 | 412 | 500 | Liquid Cooled | NMC | NMC | 13.76 | 135 | 150 | 310 | Floor-mounted | 2080 | 1790 | 4380 | 1592 | 2607
HONDA | E:N2 | E:N2 |  | HONDA E:N2 | SUV | SUV Coupe | BEV | 1429000 |  |  | AC Type 2 (6.6 kW), DC CCS2 (78 kW) | CATL | CATL |  |  | 68.8 | N/A | 530 | Liquid Cooled | NMC | NMC | 12.98 | 142 | 150 | 310 | Floor-mounted | 2170 | 1840 | 4785 | 1570 | 2735
Mazda | Mazda6e | Mazda6e | Premium | Mazda Mazda6e Premium | Sedan | Sedan | BEV | 1169000 |  |  | AC Type 2 (11 kW) , DC CCS2 (194 kW) | CATL | CATL |  |  | 77.9 | 560 | 654 | Liquid Cooled | LFP | LFP | 11.91 | 114 | 190 | 290 | Floor-mounted | 2387 | 1890 | 4921 | 1491 | 2895
Mazda | Mazda6e | Mazda6e | Exclusive | Mazda Mazda6e Exclusive | Sedan | Sedan | BEV | 1199000 |  |  | AC Type 2 (11 kW) , DC CCS2 (194 kW) | CATL | CATL |  |  | 77.9 | 560 | 654 | Liquid Cooled | LFP | LFP | 11.91 | 114 | 190 | 290 | Floor-mounted | 2387 | 1890 | 4921 | 1491 | 2895
HYUNDAI | IONIQ | IONIQ EV |  | HYUNDAI IONIQ EV | Sedan | Sedan | BEV | 1749000 |  |  | AC Type 2 (ุ6.6 kW), DC CCS2 (50 kW) | LG Energy Solution | LG Energy Solution |  |  | 38.3 | 204 | 280 | Air Cooled | NMC | NMC | 11.5 | 140 | 88 | 295 | Floor-mounted | 1880 | 1820 | 4470 | 1475 | 2700
HYUNDAI | IONIQ 5 | IONIQ 5 | Premium | HYUNDAI IONIQ 5 Premium | SUV | Crossover SUV | BEV | 1239000 |  |  | AC Type 2 (10.5 kW), DC CCS2 (350 kW) | SK On | SK On |  |  | 58 | 384 | 438 | Liquid Cooled | NMC | NMC | 16.7 | 160 | 125 | 350 | Floor-mounted | 2370 | 1890 | 4655 | 1605 | 3000
HYUNDAI | IONIQ 5 | Hyundai IONIQ 5 | Exclusive (Long Range) | HYUNDAI Hyundai IONIQ 5 Exclusive (Long Range) | SUV | Crossover SUV | BEV | 1339000 |  |  | AC Type 2 (10.5 kW), DC CCS2 (350 kW) | SK On | SK On |  |  | 72.6 | 481 | 545 | Liquid Cooled | NMC | NMC | 16.8 | 160 | 160 | 350 | Floor-mounted | 2430 | 1890 | 4655 | 1605 | 3000
HYUNDAI | IONIQ 5 | Hyundai IONIQ 5 | 5 N Line (Minorchange) | HYUNDAI Hyundai IONIQ 5 5 N Line (Minorchange) | SUV | Crossover SUV | BEV | 1988000 |  |  | AC Type 2 (11 kW) / DC CCS2 Combo (350 kW) | SK On | SK On |  |  | 84 | 530 | 600 | Liquid Cooled | NMC | NMC | 17.2 | 160 | 168 | 350 | Floor-mounted | 2430 | 1890 | 4715 | 1605 | 3000
HYUNDAI | IONIQ 5 | Hyundai IONIQ 5 | First Edition | HYUNDAI Hyundai IONIQ 5 First Edition | SUV | Crossover SUV | BEV | 1639000 |  |  | AC (10.5 kW) / DC (350 kW) | SK On | SK On |  |  | 72.6 | 451 | 514 | Liquid Cooled | NMC | NMC | 17.9 | 160 | 160 | 350 | Floor-mounted | 2430 | 1890 | 4655 | 1605 | 3000
HYUNDAI | IONIQ 5 | Hyundai IONIQ 5 | N โหมดปกติ | HYUNDAI Hyundai IONIQ 5 N โหมดปกติ | SUV | Crossover SUV | BEV | 3790000 |  |  | AC Type 2 (10.5 kW) / DC CC2 Combo (350 kW) | SK On | SK On |  |  | 84 | 448 | 505 | Liquid-cooled with N Battery Preconditioning | NMC | NMC | 21.2 | 142 | 448 | 740 | Floor-mounted | 2660 | 1940 | 4715 | 1585 | 3000
HYUNDAI | IONIQ 5 | Hyundai IONIQ 5 |  | HYUNDAI Hyundai IONIQ 5 | SUV | Crossover SUV | BEV | 3790000 |  |  | AC Type 2 (10.5 kW) / DC CC2 Combo (350 kW) | SK On | SK On |  |  | 84 | 448 | 505 | Liquid-cooled with N Battery Preconditioning | NMC | NMC | 21.2 | 142 | 478 | 770 | Floor-mounted | 2660 | 1890 | 4655 | 1605 | 3000
HYUNDAI | IONIQ 6 | IONIQ 6 | Exclusive | HYUNDAI IONIQ 6 Exclusive | Sedan | Sedan | BEV | 1729000 |  |  | AC Type 2 (10.5 kW) / DC CCS2 Combo (350 kW) | SK On | SK On |  |  | 77.4 | 545 | 614 | Liquid Cooled | NMC | NMC | 14.3 | 141 | 168 | 350 | Floor-mounted | 2410 | 1880 | 4855 | 1495 | 2950
HYUNDAI | KONA ELECTRIC | KONA ELECTRIC | N Line | HYUNDAI KONA ELECTRIC N Line | SUV | Crossover SUV | BEV | N/A |  |  | AC Type 2 (10.5 kW) / DC CCS2 Combo (100 kW) | LG Energy Solution | LG Energy Solution |  |  | 66 | 451 | 546 | Liquid Cooled | NMC | NMC | 14.8 | 151 | 160 | 255 | Floor-mounted | 1773 | 1825 | 4385 | 1590 | 2660
KIA | EV5 | EV5 | Light | KIA EV5 Light | SUV | Compact SUV | BEV | 1119000 |  |  | AC (7 kW) Single-phase, DC (102 kW) | BYD (FinDreams) | BYD (FinDreams) |  |  | 64.2 | 400 | 490 | Liquid Cooled | LFP | LFP | 18.2 | 175 | 160 | 310 | Floor-mounted | 2350 | 1875 | 4615 | 1715 | 2750
KIA | EV5 | The Kia EV5 | Air | KIA The Kia EV5 Air | SUV | Compact SUV | BEV | 1399000 |  |  | AC (7 kW) Single-phase, DC (102 kW) | BYD (FinDreams) | BYD (FinDreams) |  |  | 64.2 | 400 | 490 | Liquid Cooled | LFP | LFP | 18.2 | 175 | 160 | 310 | Floor-mounted | 2340 | 1875 | 4615 | 1715 | 2750
KIA | EV5 | The Kia Ev5 | Earth Long Range | KIA The Kia Ev5 Earth Long Range | SUV | Compact SUV | BEV | 1599000 |  |  | AC (7 kW) Single-phase/ (11 kW) Three-phase, DC (141 kW) | BYD (FinDreams) | BYD (FinDreams) |  |  | 88.1 | 540 | 665 | Liquid Cooled | LFP | LFP | 18 | 166 | 160 | 310 | Floor-mounted | 2490 | 1875 | 4615 | 1715 | 2750
KIA | EV5 | The Kia EV5 | Earth Exclusive AWD | KIA The Kia EV5 Earth Exclusive AWD | SUV | Compact SUV | BEV | 1,799,000 |  |  | AC (7 kW) Single-phase/ (11 kW) Three-phase, DC (141 kW) | BYD (FinDreams) | BYD (FinDreams) |  |  | 88.1 | 500 | 620 | Liquid Cooled | LFP | LFP | 20.1 | 166 | 230 | 480 | Floor-mounted | 2630 | 1875 | 4615 | 1715 | 2750
KIA | EV5 | The Kia EV5 | GT-Line AWD | KIA The Kia EV5 GT-Line AWD | SUV | Compact SUV | BEV | 1,899,000 |  |  | AC (7 kW) Single-phase/ (11 kW) Three-phase, DC (141 kW) | CATL | CATL |  |  | 88.1 | 475 | 555 | Liquid Cooled | LFP | LFP | 21 | 166 | 230 | 480 | Floor-mounted | 2630 | 1875 | 4615 | 1715 | 2750
KIA | EV6 | EV6 |  | KIA EV6 | SUV | Compact Crossover SUV | BEV | 3200000 |  |  | AC (11 kW), DC (180 kW) | SK On | SK On | 58 | 394 | 58 | 394 | 430 | Liquid Cooled | NMC | NMC | 16.6 | 155 | 125 | 350 | Floor-mounted | 2340 | 1890 | 4695 | 1550 | 2900
KIA | EV9 | EV9 | Earth Long Range | KIA EV9 Earth Long Range | SUV | Full-size SUV | BEV | 3499000 |  |  | AC Type 2 (7 kW) Single-phase / (10.5) kW Three-phase / DC CCS Type 2 (350 kW) | SK On | SK On |  |  | 99.8 | 541 | 680 | Liquid Cooled | NMC | LIB | 22.8 | 177 | 149.5 | 350 | Floor-mounted | 3005 | 1980 | 5015 | 1780 | 3100
KIA | EV9 | The Kia EV9 | GT-Line AWD | KIA The Kia EV9 GT-Line AWD | SUV | Full-size SUV | BEV | 3899000 |  |  | AC Type 2 (7 kW) Single-phase / (10.5) kW Three-phase / DC CCS Type 2 (350 kW) | SK On | SK On |  |  | 99.8 | 505 | 647 | Liquid Cooled | NMC | LIB | 22.8 | 177 | 282.6 | 700 | Floor-mounted | 3190 | 1980 | 5015 | 1780 | 3100
KIA | SOUL EV | SOUL EV |  | KIA SOUL EV | SUV | Subcompact Crossover SUV | BEV | 2387000 |  |  | AD Type 2 (11 kW), DC CCS (100 kW) | SK On | SK On |  |  | 64 | 452 | 452 | Liquid Cooled | NMC | NCM | 15.7 | 155 | 150 | 395 | Floor-mounted | 2180 | 1800 | 4195 | 1605 | 2600
VOLVO | EX30 | Volvo EX30 | Ultra Twin Performance Cross Country | VOLVO Volvo EX30 Ultra Twin Performance Cross Country | SUV | Subcompact Crossover SUV | BEV | 1890000 |  |  | DC Fast Charge (153 kW) | Sunwoda | Sunwoda |  |  | 69 | 425 | 490 | Liquid Cooled | NMC | NMC | 17.5 | 188 | 315 | 543 | Floor-mounted | 2335 | 1940 | 4233 | 1555 | 2650
VOLVO | EX30 | EX 30 EV-TWIN MOTOR | Ultra Twin Motor Performance | VOLVO EX 30 EV-TWIN MOTOR Ultra Twin Motor Performance | SUV | Subcompact Crossover SUV | BEV | 1890000 |  |  | DC Fast Charge (153 kW) | Sunwoda | Sunwoda |  |  | 69 | 460 | 520 | Liquid Cooled | NMC | NMC | 16.3 | 165 | 315 | 543 | Floor-mounted | 2335 | 1940 | 4233 | 1555 | 2650
VOLVO | EX30 | Volvo EX30 | Ultra Single Motor Extended Range | VOLVO Volvo EX30 Ultra Single Motor Extended Range | SUV | Subcompact Crossover SUV | BEV | 1790000 |  |  | AC (11 kW), DC (153 kW) | VREMT | VREMT |  |  | 69 | 476 | 540 | Liquid Cooled | NMC | NMC | 16.7 | 165 | 200 | 343 | Floor-mounted | 2240 | 1940 | 4233 | 1555 | 2650
VOLVO | EX30 | Volvo EX30 | Core Single Motor Extended Range | VOLVO Volvo EX30 Core Single Motor Extended Range | SUV | Subcompact Crossover SUV | BEV | 1590000 |  |  | AC phase 1 (7.4 kW), DC (153 kW) | VREMT | VREMT |  |  | 69 | 476 | 520 | Liquid Cooled | NMC | NMC | 17 | 165 | 200 | 343 | Floor-mounted | 2240 | 1940 | 4233 | 1555 | 2650
VOLVO | EX40 | EX40 TWIN MOTOR | Twin Motor Black Edition | VOLVO EX40 TWIN MOTOR Twin Motor Black Edition | SUV | Compact SUV | BEV | 2390000 |  |  | DC Fast Charge (153 kW) | Sunwoda | Sunwoda |  |  | 79 | 537 | 645 | Liquid Cooled | NMC | NMC | 16.3 | 165 | 300 | 670 | Floor-mounted | 2620 | 1873 | 4440 | 1591 | 2702
VOLVO | EX40 | EX 40 SINGLE MOTOR | Ultra – Single Motor | VOLVO EX 40 SINGLE MOTOR Ultra – Single Motor | SUV | Compact SUV | BEV | 1990000 |  |  | DC Fast Charge (200 kW) | CATL | CATL |  |  | 69 | 475 | 590 | Liquid Cooled | NMC | NMC | 14.5 | 181 | 175 | 420 | Floor-mounted | 2470 | 1873 | 4440 | 1591 | 2702
VOLVO | EC40 | EC40 Ultra – Twin Motor | Ultra – Twin Motor | VOLVO EC40 Ultra – Twin Motor Ultra – Twin Motor | SUV | Crossover Coupe SUV | BEV | 2790000 |  |  | AC (11 kW), DC Fast Charge (200 kW) | CATL | CATL |  |  | 82 | 530 | 650 | Liquid Cooled | NMC | NMC | 17.1 | 177 | 300 | 670 | Floor-mounted | 2620 | 1873 | 4440 | 1591 | 2702
VOLVO | EC40 | Volvo EC40 | Ultra - Twin Motor Black Edition | VOLVO Volvo EC40 Ultra - Twin Motor Black Edition | SUV | Crossover Coupe SUV | BEV | 2490000 |  |  | DC Fast Charge (200 kW) | CATL | CATL |  |  | 82 | 530 | 650 | Liquid Cooled | NMC | NMC | 17.1 | 177 | 300 | 670 | Floor-mounted | 2620 | 1873 | 4440 | 1591 | 2702
VOLVO | EC40 | EC40 Ultra – Single Motor | Ultra – Single Motor | VOLVO EC40 Ultra – Single Motor Ultra – Single Motor | SUV | Crossover Coupe SUV | BEV | 2090000 |  |  | DC Fast Charge (200 kW) | CATL | CATL |  |  | 69 | 485 | 590 | Liquid Cooled | NMC | NMC | 14 | 181 | 175 | 420 | Floor-mounted | 2460 | 1873 | 4440 | 1591 | 2702
VOLVO | ES 90 | ES 90 EV-SINGLE MOTOR | Ultra Single Motor Extended Range | VOLVO ES 90 EV-SINGLE MOTOR Ultra Single Motor Extended Range | Sedan | Premium Large Sedan | BEV | 2990000 |  |  | AC (11 kW), DC Fast Charge ( 300 kW) | CATL | CATL |  |  | 92 | 636 | 755 | Liquid Cooled | NMC | NMC | 18.5 | 180 | 245 | 480 | Floor-mounted | 2900 | 1942 | 5000 | 1547 | 3102
VOLVO | EX90 | Volvo EX90 | Ultra – Twin Performance 7 Seats | VOLVO Volvo EX90 Ultra – Twin Performance 7 Seats | SUV | Full-size SUV | BEV | 4890000 |  |  | AC (11 kW), DC Fast Charging (250 kW) | CATL | CATL |  |  | 111 | 590 | 745 | Liquid Cooled | NMC | NMC | 21.1 | 208 | 380 | 910 | Floor-mounted | 3340 | 1964 | 5037 | 1744 | 2985
VOLVO | EX90 | Volvo EX90 | Ultra – Twin Performance 6 Seats | VOLVO Volvo EX90 Ultra – Twin Performance 6 Seats | SUV | Full-size SUV | BEV | 4890000 |  |  | AC (11 kW), DC Fast Charging (250 kW) | CATL | CATL |  |  | 111 | 590 | 745 | Liquid Cooled | NMC | NMC | 21 | 211 | 380 | 910 | Floor-mounted | 3340 | 1964 | 5037 | 1744 | 2985
VOLVO | EX90 | EX 90 EV-TWIN MOTOR | Plus - Twin Motor 7 Seats | VOLVO EX 90 EV-TWIN MOTOR Plus - Twin Motor 7 Seats | SUV | Full-size SUV | BEV | 4,290,000 |  |  | AC (11 kW), DC Fast Charging (250 kW) | CATL | CATL |  |  | 111 | 590 | 745 | Liquid Cooled | NMC | NMC | 20.4 | 215 | 300 | 770 | Floor-mounted | 3390 | 1964 | 5037 | 1744 | 2985
B.M.W. | IX XDRIVE 40 | IX XDRIVE 40 | xDrive 40 | B.M.W. IX XDRIVE 40 xDrive 40 | SUV | SUV | BEV | 4999000 |  |  | AC (11 kW), DC (150 kW) | CATL | CATL/Samsung SDI |  |  | 76.6 | 375 – 425 | 420 | Liquid Cooled | NMC | NMC | 19.3 | 202 | 240 | 630 | Floor-mounted | 3010 | 1967 | 4953 | 1695 | 3000
B.M.W. | IX XDRIVE50 | IX XDRIVE50 | xDrive 50 Sport | B.M.W. IX XDRIVE50 xDrive 50 Sport | SUV | SUV | BEV | 5999000 |  |  | AC (11 kW), DC (195 kW) | Samsung SDI | CATL/Samsung SDI |  |  | 111.5 | 549 – 630 | 570 | Liquid Cooled | NMC | NMC | 19.8 | 202 | 385 | 765 | Floor-mounted | 3145 | 1967 | 4953 | 1695 | 3000
B.M.W. | IX1 L | IX1 L | eDrive20L M Sport | B.M.W. IX1 L eDrive20L M Sport | SUV | Compact Crossover SUV | BEV | 2,499,000 |  |  | AC (11 kW), DC Fast Charging (130 kW) | CATL | CATL |  |  | 66.5 | 433 (402 - 433) | 464 | Liquid Cooled | NMC | NMC | 16.8 | 167 | 150 | 250 | Floor-mounted | 2500 | 1845 | 4500 | 1642 | 2692
B.M.W. | IX2 | IX2 | xDrive30 M Sport | B.M.W. IX2 xDrive30 M Sport | SUV | Compact Crossover Coupe SUV | BEV | 3399000 |  |  | AC (11 kW), DC Fast Charging (130 kW) | CATL | CATL |  |  | 66.5 | 417- 449 | 395 | Liquid Cooled | NMC | NMC | 16.3 | 167 | 230 | 494 | Floor-mounted | 2605 | 1845 | 4554 | 1590 | 2692
B.M.W. | I3 | I3 EV | xDrive Sedan | B.M.W. I3 EV xDrive Sedan | Sedan | Sedan | BEV | NA |  |  | DC (400 kW) | CATL | CATL |  |  | 108.7 | 900 | 950 - 1,000 | Liquid Cooled | NMC | NMC | 13 | 140 | 345 | 645 | Floor-mounted | 2360 | 1858 | 4872 | 1481 | 2966
B.M.W. | IX3 | IX3 | 50 xDrive M Sport | B.M.W. IX3 50 xDrive M Sport | SUV | Compact Crossover SUV | BEV | 3599000 |  |  | AC (11-22 kW), DC (400 kW) | CATL | CATL |  |  | 113.4 | 678–805 | 795 - 940 | Liquid Cooled | NMC | LIB | 15.1 | 176 | 345 | 645 | Floor-mounted | 2825 | 1891 | 4734 | 1668 | 2864
B.M.W. | IX | IX EV | xDrive45 M Sport | B.M.W. IX EV xDrive45 M Sport | SUV | Mid-size Luxury Crossover SUV | BEV | 5999000 |  |  | AC (22 kW), DC (175 kW) | CATL | CATL |  |  | 100.4 | 490 - 602 | 616 | Liquid Cooled | NMC | NMC | 21.8 | 202 | 300 | 700 | Floor-mounted | 3100 | 1967 | 4953 | 1695 | 3000
B.M.W. | I4 | I4 EV | eDrive35 M Sport | B.M.W. I4 EV eDrive35 M Sport | Liftback | Gran Coupé | BEV | 3929000 |  |  | AC (11 kW), DC (180 kW) | CATL | CATL |  |  | 70.2 | 483 | 490 | Liquid Cooled | NMC | NMC | 15.8 | 125 | 210 | 400 | Floor-mounted | 2545 | 1852 | 4783 | 1448 | 2856
B.M.W. | I4 | I4 | eDrive40 M Sport | B.M.W. I4 eDrive40 M Sport | Liftback | Gran Coupé | BEV | 4499000 |  |  | AC (11 kW), DC (205 kW) | CATL | CATL |  |  | 83.9 | 590 | 580 | Liquid Cooled | NMC | NMC | 19.9 | 125 | 250 | 430 | Floor-mounted | 2605 | 1852 | 4783 | 1448 | 2856
B.M.W. | I4 | I4 | M50 | B.M.W. I4 M50 | Liftback | Gran Coupé | BEV | 5289000 |  |  | AC (11 kW), DC (205 kW) | CATL | CATL |  |  | 83.9 | 521 | 465 | Liquid Cooled | NMC | NMC | 25.6 | 125 | 400 | 795 | Floor-mounted | 2290 | 1852 | 4783 | 1448 | 2856
B.M.W. | I5 | I5 | eDrive40 M Sport | B.M.W. I5 eDrive40 M Sport | Sedan | Premium Large Sedan | BEV | 3499000 |  |  | AC (22 kW), DC (205 kW) | Samsung SDI | Samsung SDI |  |  | 83.9 | 497 - 582 | 501 | Liquid Cooled | NMC | NMC | 18.9 | 154 | 250 | 400 | Floor-mounted | 2730 | 1900 | 5060 | 1515 | 2995
B.M.W. | I5 | I5 EV | M60 xDrive | B.M.W. I5 EV M60 xDrive | Sedan | Premium Large Sedan | BEV | 5599000 |  |  | AC (22 kW), DC (205 kW) | Samsung SDI | Samsung SDI |  |  | 83.9 | 455 - 516 | 466 | Liquid Cooled | NMC | NMC | 20.6 | 140 | 442 | 795 | Floor-mounted | 2895 | 1900 | 5060 | 1515 | 2995
B.M.W. | I5 | I5 | Touring eDrive40 M Sport | B.M.W. I5 Touring eDrive40 M Sport | Wagon / Estate | Touring | BEV | 4899000 |  |  | AC (22 kW), DC (205 kW) | Samsung SDI | CATL / BMW Group |  |  | 83.9 | 560 | 501 | Liquid Cooled | NMC | NMC | 16.7 | 147 | 250 | 400 | Floor-mounted | 2790 | 1900 | 5060 | 1515 | 2995
B.M.W. | I5 | I5 | Touring eDrive40 M Sport PRO | B.M.W. I5 Touring eDrive40 M Sport PRO | Wagon / Estate | Touring | BEV | 4999000 |  |  | AC (22 kW), DC (205 kW) | Samsung SDI | CATL / BMW Group |  |  | 83.9 | 560 | 501 | Liquid Cooled | NMC | NMC | 16.7 | 147 | 250 | 400 | Floor-mounted | 2790 | 1900 | 5060 | 1515 | 2995
B.M.W. | I7 | I7 | eDrive50 | B.M.W. I7 eDrive50 | Sedan | Premium Full-size Luxury Sedan | BEV | 7149000 |  |  | AC (22 kW), DC (195 kW) | Samsung SDI | CATL / Samsung SDI |  |  | 105.7 | 611 | 603 | Liquid Cooled | NMC | NMC | 19.1 | 136 | 335 | 650 | Floor-mounted | 3130 | 1950 | 5391 | 1544 | 3215
B.M.W. | I7 | I7 | xDrive60 | B.M.W. I7 xDrive60 | Sedan | Premium Full-size Luxury Sedan | BEV | 8149000 |  |  | AC (22 kW), DC (195 kW) | Samsung SDI | CATL / Samsung SDI |  |  | 105.7 | 591 - 625 | 625 | Liquid Cooled | NMC | NMC | 18.4 | 136 | 400 | 745 | Floor-mounted | 3250 | 1950 | 5391 | 1544 | 3215
B.M.W. | I7 | I7 EV | M70 xDrive | B.M.W. I7 EV M70 xDrive | Sedan | Premium Full-size Luxury Sedan | BEV | 10049000 |  |  | AC (22 kW), DC (195 kW) | Samsung SDI | CATL / Samsung SDI |  |  | 105.7 | 560 | 465 | Liquid Cooled | NMC | NMC | 23.7 | 136 | 485 | 1100 | Floor-mounted | 3250 | 1950 | 5391 | 1544 | 3215
MERCEDES BENZ | EQB | EQB | 250 AMG Line | MERCEDES BENZ EQB 250 AMG Line | SUV | Compact Crossover SUV | BEV | 3020000 |  |  | AC Type 2 (11 kW) ,DC CCS (100 kW) | SK On | SK On |  |  | 66.5 | 460 | 507 | Liquid Cooled | NMC | NMC | 18.1 | 155 | 140 | 385 | Floor-mounted | 2520 | 1834 | 4684 | 1654 | 2829
MERCEDES BENZ | CLA EV | CLA EV | 250+ with EQ Technology | MERCEDES BENZ CLA EV 250+ with EQ Technology | Sedan | Premium Compact 4-door Coupe | BEV | 2290000 |  |  | AC (22 kW), DC (320 kW) | CATL | CATL |  |  | 85 | 792 | 836 | Liquid Cooled | NMC | NMC | 12.6 | 135 | 200 | 335 | Floor-mounted | 2510 | 1855 | 4723 | 1468 | 2790
MERCEDES BENZ | EQE | EQE 300 | 300 | MERCEDES BENZ EQE 300 300 | Sedan | Premium Executive Sedan | BEV | 2890000 |  |  | AC (11 kW), DC (170 kW) | CATL | CATL |  |  | 89 | 651 | 621 | Liquid Cooled | NMC | NMC | 17.3 | 130 | 180 | 550 | Floor-mounted | 2880 | 1961 | 4946 | 1496 | 3120
MERCEDES BENZ | EQE | EQE 53 | 53 4MATIC+ | MERCEDES BENZ EQE 53 53 4MATIC+ | Sedan | Premium Executive Sedan | BEV | 4890000 |  |  | AC (22 kW), DC (170 kW) | CATL | CATL |  |  | 90.56 | 526 | 568 | Liquid Cooled | NMC | NMC | 22.7 | 127 | 460 | 950 | Floor-mounted | 3095 | 1961 | 4964 | 1495 | 3120
MERCEDES BENZ | EQE | EQE | 4MATIC SUV Electric Art | MERCEDES BENZ EQE 4MATIC SUV Electric Art | SUV | SUV | BEV | 3190000 |  |  | AC (22 kW), DC (170 kW) | CATL | CATL |  |  | 89 | 558 | 660 | Liquid Cooled | NMC | NMC | 22.5 | 131 | 215 | 765 | Floor-mounted | 3095 | 1940 | 4863 | 1685 | 3030
MERCEDES BENZ | EQE | EQE SUV | 4MATIC SUV AMG Line | MERCEDES BENZ EQE SUV 4MATIC SUV AMG Line | SUV | SUV | BEV | 3690000 |  |  | AC (22 kW), DC (170 kW) | CATL | CATL |  |  | 89 | 558 | 660 | Liquid Cooled | NMC | NMC | 22.5 | 131 | 215 | 765 | Floor-mounted | 3095 | 1940 | 4863 | 1685 | 3030
MERCEDES BENZ | EQE | EQE 350 | 350 4MATIC SUV AMG Dynamic | MERCEDES BENZ EQE 350 350 4MATIC SUV AMG Dynamic | SUV | SUV | BEV | 3790000 |  |  | AC (11 kW), DC (170 kW) | CATL | CATL |  |  | 89 | 558 | 660 | Liquid Cooled | NMC | NMC | 22.5 | 131 | 215 | 766 | Floor-mounted | 3095 | 1940 | 4863 | 1685 | 3030
MERCEDES BENZ | EQS Saloon | EQS Saloon | 53 4MATIC+ | MERCEDES BENZ EQS Saloon 53 4MATIC+ | Sedan | Sedan | BEV | 8570000 |  |  | AC (11-22 kW) ,DC (200 kW) | CATL | CATL |  |  | 107.8 | 526 - 580 | 617 | Liquid Cooled | NMC | NMC | 23.9 | 134 | 484 | 950 | Floor-mounted | 3225 | 1926 | 5223 | 1518 | 3210
MERCEDES BENZ | EQS Saloon | EQS-EV | 450+ AMG Dynamic | MERCEDES BENZ EQS-EV 450+ AMG Dynamic | Sedan | Sedan | BEV | 4590000 |  |  | AC (11 kW), DC (200 kW) | CATL | CATL |  |  | 108.4 | 783 | 857 | Liquid Cooled | NMC | NMC | 19.8 | 134 | 265 | 568 | Floor-mounted | 2945 | 1926 | 5223 | 1518 | 3210
MERCEDES BENZ | EQS Saloon | EQS 500 | 500 4MATIC AMG Premium | MERCEDES BENZ EQS 500 500 4MATIC AMG Premium | Sedan | Sedan | BEV | 4190000 |  |  | AC (11 kW), DC (200 kW) | CATL | CATL |  |  | 108.4 | 702 | 770 | Liquid Cooled | NMC | NMC | 21 | 134 | 330 | 828 | Floor-mounted | 3060 | 1926 | 5223 | 1518 | 3210
MERCEDES BENZ | EQS SUV | EQS 450EV | 450 4MATIC SUV AMG Dynamic | MERCEDES BENZ EQS 450EV 450 4MATIC SUV AMG Dynamic | SUV | Full-size Luxury Crossover SUV | BEV | 5,640,000 |  |  | AC (11 kW), DC (200 kW) | CATL | CATL |  |  | 118 | 658 - 673 | 740 | Liquid Cooled | NMC | NMC | 19.9 | 181 | 210 | 800 | Floor-mounted | 3410 | 1959 | 5125 | 1718 | 3210
MERCEDES BENZ | EQS SUV | EQS SUV | 500 4MATIC SUV AMG Dynamic | MERCEDES BENZ EQS SUV 500 4MATIC SUV AMG Dynamic | SUV | Full-size Luxury Crossover SUV | BEV | 6950000 |  |  | AC (11 kW), DC (200 kW) | CATL | CATL |  |  | 118 | 550 | 616 | Liquid Cooled | NMC | NMC | 20.3 | 181 | 330 | 828 | Floor-mounted | 3415 | 1959 | 5125 | 1718 | 3210
MERCEDES BENZ | EQS SUV | EQS SUV | 680 SUV | MERCEDES BENZ EQS SUV 680 SUV | SUV | SUV | BEV | 12500000 |  |  | AC (11 kW), DC (200 kW) | CATL | CATL |  |  | 118 | 615 | 685 | Liquid Cooled | NMC | NMC | 24.1 | 181 | 484 | 950 | Floor-mounted | 3500 | 1959 | 5125 | 1718 | 3210
MERCEDES BENZ | Electric G-Class | Electric G-Class | G 580 with EQ Technology Edition One | MERCEDES BENZ Electric G-Class G 580 with EQ Technology Edition One | SUV | Full-size Luxury Off-Road SUV | BEV | 12,200,000 |  |  | AC (11 kW), DC (200 kW) | CATL | CATL |  |  | 116 | 473 | 540 | Liquid Cooled | NMC | NMC | 30.4 | 250 | 432 | 1,164 | Floor-mounted | 3500 | 1931 | 4624 | 1986 | 2890
MERCEDES BENZ | EQ | EQ | G 580 with EQ Technology | MERCEDES BENZ EQ G 580 with EQ Technology | SUV | Full-size Luxury Off-Road SUV | BEV | 9500000 |  |  | AC (11 kW), DC (200 kW) | CATL | CATL |  |  | 116 | 473 | 540 | Liquid Cooled | NMC | NMC | 30.3 | 250 | 432 | 1164 | Floor-mounted | 3500 | 1931 | 4624 | 1986 | 2890
MERCEDES BENZ | EQA | EQA | 250 AMG Line | MERCEDES BENZ EQA 250 AMG Line | SUV | Subcompact Luxury Crossover SUV | BEV | 2290000 |  |  | AC (11 kW), DC (100 kW) | CATL | CATL |  |  | 66.5 | 426 | 496 | Liquid Cooled | NMC | NMC | 18.5 | 154 | 140 | 385 | Floor-mounted | 2470 | 1834 | 4463 | 1613 | 2729
MERCEDES BENZ | EQA | EQA | 350 4MATIC AMG Line | MERCEDES BENZ EQA 350 4MATIC AMG Line | SUV | Subcompact Luxury Crossover SUV | BEV | 2410000 |  |  | AC (11 kW), DC (100 kW) | CATL | CATL |  |  | 66.5 | 426 | 493 | Liquid Cooled | NMC | NMC | 18.5 | 154 | 215 | 520 | Floor-mounted | 2535 | 1834 | 4463 | 1613 | 2729
MINI | COOPER | COOPER EV | MINI Cooper (Hightrim) | MINI COOPER EV MINI Cooper (Hightrim) | Hatchback | Hatchback | BEV | 1,799,000 |  |  | AC (11 kW), DC (95 kW) | SVOLT / CATL | SVOLT / CATL |  |  | 54.2 | 402 | 444 | Liquid Cooled | NMC | NMC | 14.7 | 124 | 160 | 330 | Floor-mounted | 2095 | 1756 | 3858 | 1460 | 2526
MINI | COOPER | Cooper | Cooper SE Classic | MINI Cooper Cooper SE Classic | Hatchback | Hatchback | BEV | 1555000 |  |  | AC (11 kW), DC (95 kW) | SVOLT / CATL | SVOLT / CATL |  |  | 54.2 | 402 | 444 | Liquid Cooled | NMC | NMC | 14.7 | 124 | 160 | 330 | Floor-mounted | 2055 | 1756 | 3858 | 1460 | 2526
MINI | COOPER | Cooper | Cooper SE Favoured | MINI Cooper Cooper SE Favoured | Hatchback | Hatchback | BEV | 1699000 |  |  | AC (11 kW), DC (95 kW) | SVOLT / CATL | SVOLT / CATL |  |  | 54.2 | 402 | 444 | Liquid Cooled | NMC | NMC | 14.7 | 124 | 160 | 330 | Floor-mounted | 2055 | 1756 | 3858 | 1460 | 2526
MINI | COOPER | Cooper | John Cooper Works Electric (1965 Victory Edition ปี 2026) | MINI Cooper John Cooper Works Electric (1965 Victory Edition ปี 2026) | Hatchback | Hatchback | BEV | 2249000 |  |  | AC (11 kW), DC (95 kW) | SVOLT / CATL | SVOLT / CATL |  |  | 54.2 | 371 | 415 | Liquid Cooled | NMC | NMC | 14.8 | 124 | 190 | 350 | Floor-mounted | 2110 | 1756 | 3858 | 1460 | 2526
MINI | COOPER | Cooper | Cooper Paul Smith Edition | MINI Cooper Cooper Paul Smith Edition | Hatchback | Hatchback | BEV | 1899000 |  |  | AC (11 kW), DC (95 kW) | SVOLT / CATL | SVOLT / CATL |  |  | 54.2 | 402 | 444 | Liquid Cooled | NMC | NMC | 14.7 | 124 | 160 | 330 | Floor-mounted | 2055 | 1756 | 3858 | 1460 | 2526
MINI | Aceman SE | ACEMAN SE-EV | Aceman SE Classic | MINI ACEMAN SE-EV Aceman SE Classic | SUV | Subcompact Crossover SUV | BEV | 1755000 |  |  | AC (11 kW), DC (95 kW) | SVOLT / CATL | SVOLT / CATL |  |  | 54.2 | 405 | 450 | Liquid Cooled | NMC | NMC | 14.5 | 145 | 160 | 330 | Floor-mounted | 2180 | 1843 | 4075 | 1514 | 2606
MINI | Aceman SE | Aceman | Aceman SE | MINI Aceman Aceman SE | SUV | Subcompact Crossover SUV | BEV | 1999000 |  |  | AC (11 kW), DC (95 kW) | SVOLT / CATL | SVOLT / CATL |  |  | 54.2 | 405 | 450 | Liquid Cooled | NMC | NMC | 14.5 | 145 | 160 | 330 | Floor-mounted | 2180 | 1843 | 4075 | 1514 | 2606
MINI | Aceman SE | Aceman | Aceman SE Favoured | MINI Aceman Aceman SE Favoured | SUV | Subcompact Crossover SUV | BEV | 1999000 |  |  | AC (11 kW), DC (95 kW) | SVOLT / CATL | SVOLT / CATL |  |  | 54.2 | 405 | 450 | Liquid Cooled | NMC | NMC | 14.5 | 145 | 160 | 330 | Floor-mounted | 2180 | 1843 | 4075 | 1514 | 2606
MINI | Aceman | Aceman | John Cooper Works Aceman | MINI Aceman John Cooper Works Aceman | SUV | Subcompact Crossover SUV | BEV | 2399000 |  |  | AC (11 kW), DC (95 kW) | SVOLT / CATL | SVOLT / CATL |  |  | 54.2 | 355 | 415 | Liquid Cooled | NMC | NMC | 14.5 | 142 | 190 | 350 | Floor-mounted | 2220 | 1843 | 4075 | 1514 | 2606
MINI | Countryman EV | Countryman EV | Countryman SE | MINI Countryman EV Countryman SE | SUV | Compact Crossover SUV | BEV | 3399000 |  |  | AC (11 kW), DC (130 kW) | CATL | CATL |  |  | 66.45 | 432 | 462 | Liquid Cooled | NMC | NMC | 18.5 | 202 | 230 | 494 | Floor-mounted | 2500 | 1843 | 4447 | 1661 | 2692
MINI | Countryman Electric (SE) | Countryman Electric (SE) | Countryman SE ALL4 Favoured | MINI Countryman Electric (SE) Countryman SE ALL4 Favoured | SUV | Compact Crossover SUV | BEV | 3399000 |  |  | AC (11 kW), DC (130 kW) | CATL | CATL |  |  | 66.45 | 432 | 462 | Liquid Cooled | NMC | NMC | 18.5 | 202 | 230 | 494 | Floor-mounted | 2500 | 1843 | 4447 | 1661 | 2692
MINI | Countryman Electric (SE) | Countryman Electric (SE) | Countryman SE ALL4 JCW Trim | MINI Countryman Electric (SE) Countryman SE ALL4 JCW Trim | SUV | Compact Crossover SUV | BEV | 3399000 |  |  | AC (11 kW), DC (130 kW) | CATL | CATL |  |  | 66.45 | 432 | 462 | Liquid Cooled | NMC | NMC | 18.5 | 202 | 230 | 494 | Floor-mounted | 2500 | 1843 | 4447 | 1661 | 2692
AUDI | E-TRON EV | E-TRON EV |  | AUDI E-TRON EV | SUV | Mid-size Premium SUV | BEV | 5099000 |  |  | AC (11 kW), DC (150 kW) | Samsung SDI | Samsung SDI |  |  | 95 | 417 | 460 | Liquid Cooled | NMC | NMC | 22.9 | 172 | 265 | 561 | Floor-mounted | 3130 | 1935 | 4901 | 1629 | 2928
AUDI | Q6 E-TRON EV | Q6 E-TRON EV | Performance | AUDI Q6 E-TRON EV Performance | SUV | Mid-size Premium SUV | BEV | 4699000 |  |  | AC (11 kW), DC (260 kW) | CATL | CATL |  |  | 100 | 641 | 714 | Liquid Cooled | NMC | NMC | 19.1 | 168 | 240 | 485 | Floor-mounted | 2775 | 1935 | 4901 | 1629 | 2928
AUDI | Q8 E-TRON EV | Q8 E-TRON EV | 50 quattro | AUDI Q8 E-TRON EV 50 quattro | SUV | Mid-size Luxury SUV | BEV | 4699000 |  |  | AC (11 kW), DC (260 kW) | Samsung SDI | Samsung SDI |  |  | 95 | 404-448 | 530 | Liquid Cooled | NMC | NMC | 19.6 | 168 | 250 | 540 | Floor-mounted | 3170 | 1965 | 4771 | 1648 | 2899
AUDI | Q8 e-tron (Boost Mode) | Q8 e-tron (Boost Mode) | 50 quattro | AUDI Q8 e-tron (Boost Mode) 50 quattro | SUV | Mid-size Luxury SUV | BEV | 4699000 |  |  | AC (11 kW), DC (260 kW) | CATL | CATL |  |  | 95 | 404-449 | 531 | Liquid Cooled | NMC | NMC | 19.6 | 168 | 250 | 664 | Floor-mounted | 3170 | 1935 | 4915 | 1619 | 2928
AUDI | Q8 e-tron โหมดปกติ | Q8 e-tron โหมดปกติ | 55 quattro Black Edition | AUDI Q8 e-tron โหมดปกติ 55 quattro Black Edition | SUV | Mid-size Luxury SUV | BEV | 5499000 |  |  | AC (11 kW), DC (170 kW) | Samsung SDI | Samsung SDI |  |  | 114 | 468-520 | 621 | Liquid Cooled | NMC | NMC | 24.4 | 172 | 300 | 561 | Floor-mounted | 3180 | 1935 | 4915 | 1619 | 2928
AUDI | Q8 e-tron (Boost Mode) | Q8 e-tron (Boost Mode) | 55 quattro Black Edition | AUDI Q8 e-tron (Boost Mode) 55 quattro Black Edition | SUV | Mid-size Luxury SUV | BEV | 5499000 |  |  | AC (11 kW), DC (170 kW) | Samsung SDI | Samsung SDI |  |  | 114 | 468-521 | 621 | Liquid Cooled | NMC | NMC | 24.4 | 172 | 300 | 664 | Floor-mounted | 3180 | 1935 | 4915 | 1619 | 2928
AUDI | Q8 Sportback e-tron โหมดปกติ | Q8 Sportback e-tron โหมดปกติ | Sportback e-tron 50 quattro S line | AUDI Q8 Sportback e-tron โหมดปกติ Sportback e-tron 50 quattro S line | SUV | Mid-size Luxury Crossover Coupe SUV | BEV | 4999000 |  |  | AC (11 kW), DC (150 kW) | Samsung SDI | Samsung SDI |  |  | 95 | 404-448 | 542 | Liquid Cooled | NMC | NMC | 24 | 172 | 250 | 540 | Floor-mounted | 3170 | 1935 | 4915 | 1619 | 2928
AUDI | Q8 Sportback e-tron (Boost Mode) | Q8 Sportback e-tron (Boost Mode) | Sportback e-tron 50 quattro S line | AUDI Q8 Sportback e-tron (Boost Mode) Sportback e-tron 50 quattro S line | SUV | Mid-size Luxury Crossover Coupe SUV | BEV | 5799000 |  |  | AC (11 kW), DC (150 kW) | Samsung SDI | Samsung SDI |  |  | 114 | 404-449 | 543 | Liquid Cooled | NMC | NMC | 24 | 172 | 250 | 664 | Floor-mounted | 3170 | 1935 | 4915 | 1619 | 2928
AUDI | Q8 Sportback e-tron โหมดปกติ | Q8 Sportback e-tron โหมดปกติ | Sportback e-tron 55 quattro S line Black edition | AUDI Q8 Sportback e-tron โหมดปกติ Sportback e-tron 55 quattro S line Black edition | SUV | Mid-size Luxury Crossover Coupe SUV | BEV | 5799000 |  |  | AC (11 kW), DC (170 kW) | Samsung SDI | Samsung SDI |  |  | 114 | 468-520 | 636 | Liquid Cooled | NMC | NMC | 24.1 | 172 | 300 | 561 | Floor-mounted | 3180 | 1935 | 4915 | 1619 | 2928
AUDI | Q8 Sportback e-tron (Boost Mode) | Q8 Sportback e-tron (Boost Mode) | Sportback e-tron 55 quattro S line Black edition | AUDI Q8 Sportback e-tron (Boost Mode) Sportback e-tron 55 quattro S line Black edition | SUV | Mid-size Luxury Crossover Coupe SUV | BEV | 5799000 |  |  | AC (11 kW), DC (170 kW) | Samsung SDI | Samsung SDI |  |  | 114 | 468-521 | 636 | Liquid Cooled | NMC | NMC | 24.1 | 172 | 300 | 664 | Floor-mounted | 3180 | 1935 | 4915 | 1619 | 2928
AUDI | Audi e-tron GT | Audi e-tron GT | quattro | AUDI Audi e-tron GT quattro | Sedan | Sedan | BEV | 6849000 |  |  | AC (11 kW), DC (270 kW) | LG Energy Solution | LG Energy Solution |  |  | 93.4 | 487 | 540 | Liquid Cooled | NMC | NMC | 21.6 | 125 | 350 | 630 | Floor-mounted | 2840 | 1935 | 4915 | 1619 | 2928
AUDI | RS E-TRON | RS E-TRON | RS e-tron GT quattro | AUDI RS E-TRON RS e-tron GT quattro | Sedan | Sedan | BEV | 10190000 |  |  | AC (11 kW), DC (270 kW) | LG Energy Solution | LG Energy Solution |  |  | 93.4 | 472 | 504 | Liquid Cooled | NMC | NMC | 22.5 | 125 | 475 | 830 | Floor-mounted | 2860 | 1964 | 4989 | 1414 | 2900
AUDI | Audi e-tron GT โหมดปกติ | Audi e-tron GT โหมดปกติ | GT quattro Performance | AUDI Audi e-tron GT โหมดปกติ GT quattro Performance | Sedan | Sedan | BEV | 7249000 |  |  | AC (11 kW), DC (270 kW) | LG Energy Solution | LG Energy Solution |  |  | 93.4 | 523 | 540 | Liquid Cooled | NMC | NMC | 20.6 | 125 | 350 | 630 | Floor-mounted | 2840 | 1964 | 4990 | 1414 | 2900
AUDI | Audi e-tron GT (Boost Mode) | Audi e-tron GT (Boost Mode) | GT quattro Performance | AUDI Audi e-tron GT (Boost Mode) GT quattro Performance | Sedan | Sedan | BEV | 7249000 |  |  | AC (11 kW), DC (270 kW) | LG Energy Solution | LG Energy Solution |  |  | 93.4 | 523 | 540 | Liquid Cooled | NMC | NMC | 20.6 | 125 | 390 | 630 | Floor-mounted | 2840 | 1964 | 4989 | 1414 | 2900
PORSCHE | Taycan | TAYCAN-EV | Taycan (RWD) | PORSCHE TAYCAN-EV Taycan (RWD) | Sedan | Sport Sedan | BEV | 6690000 |  |  | AC (11 kW), DC (320 kW) | LG Energy Solution | LG Energy Solution |  |  | 82.3 | 566 | 590 | Liquid Cooled | NMC | NMC | 19.7 | 127 | 300 | 345 | Floor-mounted | 2795 | 1964 | 4989 | 1414 | 2900
PORSCHE | Taycan | Taycan | Taycan 4 | PORSCHE Taycan Taycan 4 | Sedan | Sport Turismo | BEV | 7490000 |  |  | AC (11 kW), DC (320 kW) | LG Energy Solution | LG Energy Solution |  |  | 89 | 643 | 528 | Liquid Cooled | NMC | NMC | 20.6 | 126 | 300 | 410 | Floor-mounted | 2260 | 1966 | 4963 | 1381 | 2900
PORSCHE | Taycan | Taycan | Taycan 4 | PORSCHE Taycan Taycan 4 | Sedan | Sport Turismo | BEV | 7490000 |  |  | AC (11 kW), DC (320 kW) | LG Energy Solution | LG Energy Solution |  |  | 105 | 643 | 622 | Liquid Cooled | NMC | NMC | 20.6 | 126 | 300 | 585 | Floor-mounted | 2320 | 1966 | 4963 | 1381 | 2900
PORSCHE | Taycan | Taycan | Taycan 4S | PORSCHE Taycan Taycan 4S | Sedan | Sport Sedan | BEV | 8290000 |  |  | AC (22 kW), DC (320 kW) | LG Energy Solution | LG Energy Solution |  |  | 89 | 557 | 557 | Liquid Cooled | NMC | NMC | 20.7 | 127 | 340 | 695 | Floor-mounted | 2700 | 1966 | 4963 | 1381 | 2900
PORSCHE | Taycan | Taycan | Taycan 4S Plus | PORSCHE Taycan Taycan 4S Plus | Sedan | Sedan | BEV | 7556500 |  |  | AC (11 kW), DC (270 kW) | LG Energy Solution | LG Energy Solution |  |  | 93.4 | 463 | 625 | Liquid Cooled | NMC | NMC | 20.4 | 127 | 420 | 650 | Floor-mounted | 2880 | 1966 | 4963 | 1381 | 2900
PORSCHE | Taycan | Taycan | Taycan 4S Plus | PORSCHE Taycan Taycan 4S Plus | Sedan | Sedan | BEV | 8290000 |  |  | AC (11 kW), DC (320 kW) | LG Energy Solution | LG Energy Solution |  |  | 105 | 642 | 557 | Liquid Cooled | NMC | NMC | 20.7 | 127 | 420 | 710 | Floor-mounted | 2880 | 1966 | 4963 | 1381 | 2900
PORSCHE | Taycan | Taycan | Taycan Turbo | PORSCHE Taycan Taycan Turbo | Sedan | Sport Sedan | BEV | 11,090,00 |  |  | AC (11 kW), DC (320 kW) | LG Energy Solution | LG Energy Solution |  |  | 97 | 634 | 626 | Liquid Cooled | NMC | NMC | 21.6 | 126 | 650 | 890 | Floor-mounted | 2880 | 1966 | 4963 | 1381 | 2900
PORSCHE | Taycan | Taycan | Taycan Turbo S | PORSCHE Taycan Taycan Turbo S | Sedan | Sport Sedan | BEV | 11700000 |  |  | AC (11 kW), DC (270 kW) | LG Energy Solution | LG Energy Solution |  |  | 93.4 | 412 | 467 | Liquid Cooled | NMC | NMC | 24.3 | 126 | 460 | 1050 | Floor-mounted | 2870 | 1966 | 4963 | 1381 | 2900
PORSCHE | Taycan | Taycan | Taycan Turbo S | PORSCHE Taycan Taycan Turbo S | Sedan | Sport Sedan | BEV | 13090000 |  |  | AC (11 kW), DC (320 kW) | LG Energy Solution | LG Energy Solution |  |  | 105 | 630 | 626 | Liquid Cooled | NMC | NMC | 17.9 | 126 | 570 | 1110 | Floor-mounted | 2870 | 1966 | 4968 | 1378 | 2900
PORSCHE | Taycan | Taycan | Taycan Turbo GT | PORSCHE Taycan Taycan Turbo GT | Sedan | Sport Sedan | BEV | 14490000 |  |  | AC (11 kW), DC (320 kW) | LG Energy Solution | LG Energy Solution |  |  | 97 | 554 | 605 | Liquid Cooled | NMC | NMC | 21.1 | 126 | 580 | 1240 | Floor-mounted | 2710 | 1966 | 4963 | 1381 | 2900
PORSCHE | Taycan | Taycan | Taycan GTS | PORSCHE Taycan Taycan GTS | Sedan | Sedan | BEV | 9490000 |  |  | AC (11 kW), DC (320 kW) | LG Energy Solution | LG Energy Solution |  |  | 97 | 630 | 624 | Liquid Cooled | NMC | NMC | 20.7 | 126 | 515 | 790 | Floor-mounted | 2875 | 1966 | 4963 | 1390 | 2900
PORSCHE | Taycan | Taycan | Taycan Turbo Sport Turismo | PORSCHE Taycan Taycan Turbo Sport Turismo | Wagon / Estate | Shooting Brake | BEV | 11390000 |  |  | AC (11 kW), DC (320 kW) | LG Energy Solution | LG Energy Solution |  |  | 97 | 613 | 547 | Liquid Cooled | NMC | NMC | 18.4 | 128 | 650 | 940 | Floor-mounted | 2880 | 1966 | 4974 | 1409 | 2904
PORSCHE | Taycan Cross Turismo | Taycan Cross Turismo | Taycan 4 Cross Turismo | PORSCHE Taycan Cross Turismo Taycan 4 Cross Turismo | Wagon / Estate | Crossover | BEV | 6790000 |  |  | AC (11 kW), DC (320 kW) | LG Energy Solution | LG Energy Solution |  |  | 97 | 614 | 601 | Liquid Cooled | NMC | NMC | 22 | 147 | 320 | 610 | Floor-mounted | 2885 | 1966 | 4974 | 1409 | 2904
PORSCHE | Taycan Cross Turismo | Taycan Cross Turismo | Taycan 4S Cross Turismo | PORSCHE Taycan Cross Turismo Taycan 4S Cross Turismo | Wagon / Estate | Crossover | BEV | 8890000 |  |  | AC (11 kW), DC (320 kW) | LG Energy Solution | LG Energy Solution |  |  | 97 | 612 | 596 | Liquid Cooled | NMC | NMC | 22 | 147 | 440 | 710 | Floor-mounted | 2885 | 1966 | 4974 | 1409 | 2904
PORSCHE | Taycan Cross Turismo | Taycan Cross Turismo | Taycan Turbo Cross Turismo | PORSCHE Taycan Cross Turismo Taycan Turbo Cross Turismo | Wagon / Estate | Crossover | BEV | 11390000 |  |  | AC (11 kW), DC (320 kW) | LG Energy Solution | LG Energy Solution |  |  | 97 | 597 | 601 | Liquid Cooled | NMC | NMC | 22.4 | 146 | 650 | 890 | Floor-mounted | 2880 | 1966 | 4974 | 1409 | 2904
PORSCHE | Taycan Cross Turismo | Taycan Cross Turismo | Taycan Turbo S Cross Turismo | PORSCHE Taycan Cross Turismo Taycan Turbo S Cross Turismo | Wagon / Estate | Crossover | BEV | 13490000 |  |  | AC (11 kW), DC (320 kW) | LG Energy Solution | LG Energy Solution |  |  | 97 | 596 | 624 | Liquid Cooled | NMC | NMC | 20.5 | 146 | 700 | 1110 | Floor-mounted | 2870 | 1966 | 4974 | 1409 | 2904
PORSCHE | Cayenne | Cayenne | Cayenne Coupé Electric | PORSCHE Cayenne Cayenne Coupé Electric | SUV | Coupé SUV | BEV | 6690000 |  |  | AC (11 kW), DC (400 kW) | LG Energy Solution | LG Energy Solution |  |  | 113 | 660 | 703 | Liquid Cooled | NMCA | NMCA | 22 | 190 | 325 | 835 | Floor-mounted | 3150 | 1983 | 4930 | 1656 | 2895
PORSCHE | Cayenne | Cayenne | Cayenne S Coupé Electric | PORSCHE Cayenne Cayenne S Coupé Electric | SUV | Coupé SUV | BEV | 7550000 |  |  | AC (11 kW), DC (400 kW) | LG Energy Solution | LG Energy Solution |  |  | 113 | 717 | 691 | Liquid Cooled | NMCA | NMCA | 22.2 | 190 | 490 | 1080 | Floor-mounted | 3195 | 1983 | 4930 | 1656 | 2895
PORSCHE | Cayenne | Cayenne | Cayenne Turbo Coupé Electric | PORSCHE Cayenne Cayenne Turbo Coupé Electric | SUV | Coupé SUV | BEV | 9950000 |  |  | AC (11 kW), DC (390 kW) | LG Energy Solution | LG Energy Solution |  |  | 113 | 682 | 624 | Liquid Cooled | NMCA | NMCA | 24.2 | 190 | 850 | 1500 | Floor-mounted | 3250 | 1983 | 4930 | 1656 | 2895
PORSCHE | Cayenne | Cayenne | Cayenne Turbo Electric | PORSCHE Cayenne Cayenne Turbo Electric | SUV | SUV | BEV | 9750000 |  |  | AC (11 kW), DC (390 kW) | LG Energy Solution | LG Energy Solution |  |  | 113 | 669 | 618 | Liquid Cooled | NMCA | NMCA | 22.4 | 190 | 850 | 1500 | Floor-mounted | 3225 | 1983 | 4930 | 1674 | 2895
PORSCHE | Cayenne | Cayenne | Cayenne S Electric | PORSCHE Cayenne Cayenne S Electric | SUV | SUV | BEV | 7350000 |  |  | AC (11 kW), DC (390 kW) | LG Energy Solution | LG Energy Solution |  |  | 113 | 624 | 691 | Liquid Cooled | NMCA | NMCA | 22.2 | 190 | 490 | 1080 | Floor-mounted | 3210 | 1983 | 4930 | 1674 | 2895
PORSCHE | MACAN | MACAN Electric | Macan Electric (RWD) | PORSCHE MACAN Electric Macan Electric (RWD) | SUV | Coupe SUV | BEV | 7890000 |  |  | AC (11 kW), DC (270 kW) | CATL | CATL/Dräxlmaier Group |  |  | 100 | 641 | 643 | Liquid Cooled | NMC | NMC | 19.3 | 185 | 265 | 563 | Floor-mounted | 2810 | 1938 | 4784 | 1621 | 2893
PORSCHE | MACAN | MACAN | Macan 4 Electric | PORSCHE MACAN Macan 4 Electric | SUV | Coupe SUV | BEV | 5490000 |  |  | AC (11 kW), DC (270 kW) | CATL | CATL/Dräxlmaier Group |  |  | 100 | 613 | 619 | Liquid Cooled | NMC | NMC | 21.1 | 158 | 300 | 650 | Floor-mounted | 2920 | 1938 | 4784 | 1621 | 2893
PORSCHE | MACAN | MACAN | Macan 4S Electric | PORSCHE MACAN Macan 4S Electric | SUV | Coupe SUV | BEV | 6,590,000 |  |  | AC (11 kW), DC (270 kW) | CATL | CATL/Dräxlmaier Group |  |  | 100 | 606 | 611 | Liquid Cooled | NMC | NMC | 20.5 | 158 | 380 | 820 | Floor-mounted | 2935 | 1938 | 4784 | 1621 | 2893
PORSCHE | MACAN | MACAN | MACAN GTS | PORSCHE MACAN MACAN GTS | SUV | Coupe SUV | BEV | 7,290,000 |  |  | AC (11 kW), DC (270 kW) | CATL | CATL/Dräxlmaier Group |  |  | 100 | 586 | 605 | Liquid Cooled | NMC | NMC | 20.6 | 148 | 420 | 955 | Floor-mounted | 2935 | 1938 | 4784 | 1621 | 2893
PORSCHE | MACAN | MACAN | Macan Turbo Electric | PORSCHE MACAN Macan Turbo Electric | SUV | Coupe SUV | BEV | 7890000 |  |  | AC (11 kW), DC (270 kW) | CATL | CATL/Dräxlmaier Group |  |  | 100 | 590 | 611 | Liquid Cooled | NMC | NMC | 20.7 | 158 | 470 | 1130 | Floor-mounted | 2950 | 1938 | 4784 | 1621 | 2893
VOLKSWAGEN | ID.3 | ID.3 | Pro | VOLKSWAGEN ID.3 Pro | Hatchback | Hatchback | BEV | 1550000 |  |  | AC Type 2 (11 kW), DC CCS (100 kW) | LG Energy Solution / CATL | LG Energy Solution / CATL |  |  | 58 | 420 | 430 | Liquid Cooled | NMC | NMC | 15.4 | 150 | 150 | 310 | Floor-mounted | 2270 | 1809 | 4264 | 1564 | 2770
VOLKSWAGEN | ID.3 | ID.3 | Pro | VOLKSWAGEN ID.3 Pro | Hatchback | Hatchback | BEV | 1400000 |  |  | AC Type 2 (11 kW), DC CCS (165 kW) | CATL / SK On | CATL / SK On |  |  | 59 | 434 | 445 | Liquid Cooled | NMC | NMC | 15.4 | 150 | 150 | 310 | Floor-mounted | 2280 | 1809 | 4264 | 1564 | 2770
VOLKSWAGEN | ID.3 | ID.3 | Pro S) | VOLKSWAGEN ID.3 Pro S) | Hatchback | Hatchback | BEV | 2060000 |  |  | AC Type 2 (11 kW), DC CCS (135 kW) | LG Energy Solution / CATL | LG Energy Solution / CATL |  |  | 82 | 546 | 553 | Liquid cooling with heat pump | NMC | NMC | 15.7 | 150 | 150 | 310 | Floor-mounted | 2300 | 1809 | 4264 | 1564 | 2770
VOLKSWAGEN | ID.3 | ID.3 | Pro S | VOLKSWAGEN ID.3 Pro S | Hatchback | Hatchback | BEV | 1700000 |  |  | AC Type 2 (11 kW), DC CCS (175 kW) | CATL / SK On | CATL / SK On |  |  | 84 | 557 | 565 | Liquid cooled | NMC | NMC | 15.6 | 150 | 170 | 310 | Floor-mounted | 2300 | 1809 | 4264 | 1564 | 2770
VOLKSWAGEN | ID.4 | ID.4 | Pro | VOLKSWAGEN ID.4 Pro | SUV | Compact SUV | BEV | 1850000 |  |  | AC Type 2 (11 kW), DC CCS (143 kW) | LG Energy Solution / CATL | LG Energy Solution / CATL |  |  | 77 | 537 | 550 | Liquid cooled | NMC | NMC | 17.2 | 160 | 150 | 310 | Floor-mounted | 2540 | 1852 | 4584 | 1634 | 2766
VOLKSWAGEN | ID.4 | ID.4 | Pro | VOLKSWAGEN ID.4 Pro | SUV | Compact SUV | BEV | 1750000 |  |  | AC Type 2 (11 kW), DC CCS (165 kW) | CATL / SK On | CATL / SK On |  |  | 79 | 570 | 600 | Liquid cooled | NMC | NMC | 15.9 | 160 | 210 | 545 | Floor-mounted | 2690 | 1852 | 4584 | 1634 | 2766
VOLKSWAGEN | ID.4 | ID.4 | GTX | VOLKSWAGEN ID.4 GTX | SUV | Compact SUV | BEV | 2000000 |  |  | AC Type 2 (11 kW), DC CCS (175 kW) | LG Energy Solution / CATL | LG Energy Solution / CATL |  |  | 77 | 509 | 580 | Liquid cooled | NMC | NMC | 17.2 | 170 | 220 | 460 | Floor-mounted | 2,750 | 1852 | 4584 | 1634 | 2766
VOLKSWAGEN | ID.4 | ID.4 | GTX | VOLKSWAGEN ID.4 GTX | SUV | Compact SUV | BEV | 2050000 |  |  | AC Type 2 (11 kW), DC CCS (175 kW) | CATL / SK On | CATL / SK On |  |  | 77 | 518 | 595 | Liquid cooled | NMC | NMC | 17.1 | 170 | 250 | 679 | Floor-mounted | 2770 | 1852 | 4584 | 1634 | 2766
VOLKSWAGEN | ID.5 | ID.5 | Pro | VOLKSWAGEN ID.5 Pro | SUV | SUV Coupé | BEV | 1800000 |  |  | AC Type 2 (11 kW), DC CCS (143 kW) | LG Energy Solution / CATL | LG Energy Solution / CATL |  |  | 77 | 517 | 590 | Liquid cooled | NMC | NMC | 16.2 | 160 | 128 | 235 | Floor-mounted | 2650 | 1852 | 4599 | 1615 | 2766
VOLKSWAGEN | ID.5 | ID.5 | Pro | VOLKSWAGEN ID.5 Pro | SUV | SUV Coupé | BEV | 1840000 |  |  | AC Type 2 (11 kW), DC CCS (175 kW) | CATL / SK On | CATL / SK On |  |  | 77 | 556 | 640 | Liquid cooled | NMC | NMC | 15.5 | 160 | 210 | 545 | Floor-mounted | 2680 | 1852 | 4599 | 1615 | 2766
VOLKSWAGEN | ID.5 | ID.5 | GTX | VOLKSWAGEN ID.5 GTX | SUV | SUV Coupé | BEV | 2150000 |  |  | AC Type 2 (11 kW), DC CCS (175 kW) | LG Energy Solution / CATL | LG Energy Solution / CATL |  |  | 77 | 509 | 580 | Liquid cooled | NMC | NMC | 17.2 | 170 | 220 | 460 | Floor-mounted | 2750 | 1852 | 4599 | 1615 | 2766
VOLKSWAGEN | ID.5 | ID.5 | GTX | VOLKSWAGEN ID.5 GTX | SUV | SUV Coupé | BEV | 2190000 |  |  | AC Type 2 (11 kW), DC CCS (175 kW) | CATL / SK On | CATL / SK On |  |  | 77 | 556 | 640 | Liquid cooled | NMC | NMC | 15.5 | 170 | 210 | 545 | Floor-mounted | 2680 | 1852 | 4599 | 1615 | 2766
VOLKSWAGEN | ID.6 | ID.6 CROZZ | Standard | VOLKSWAGEN ID.6 CROZZ Standard | SUV | Large SUV | BEV | 1890000 |  |  | AC Type 2 (11 kW), DC CCS (100 kW) | CATL | CATL |  |  | 62.6 | 480 (CLTC) |  | Liquid cooled | NMC | NMC | 14.4 | 152 | 132 | 310 | Floor-mounted | 2710 | 1848 | 4891 | 1679 | 2965
VOLKSWAGEN | ID.6 | ID.6 | Standard | VOLKSWAGEN ID.6 Standard | SUV | Large SUV | BEV | 1890000 |  |  | AC Type 2 (11 kW), DC CCS (100 kW) | CATL | CATL |  |  | 62.6 | 481 (CLTC) |  | Liquid cooled | NMC | NMC | 14.4 | 152 | 132 | 310 | Floor-mounted | 2730 | 1848 | 4891 | 1679 | 2965
VOLKSWAGEN | ID BUZZ | ID BUZZ | Pro | VOLKSWAGEN ID BUZZ Pro | MPV | MPV | BEV | 3690000 |  |  | AC Type 2 (11 kW), DC CCS (185 kW) | CATL / SK On | CATL / SK On |  |  | 79 | 460 | 520 | Liquid cooled | NMC | NMC | 19 | 158 | 210 | 560 | Floor-mounted | 3000 | 1985 | 4712 | 1937 | 2988
VOLKSWAGEN | ID BUZZ | ID. Buzz | Cargo | VOLKSWAGEN ID. Buzz Cargo | Van | Van / Commercial Van | BEV | 2990000 |  |  | AC Type 2 (11 kW), DC CCS (185 kW) | CATL / SK On | CATL / SK On |  |  | 79 | 455 | 510 | Liquid cooled | NMC | NMC | 19.2 | 158 | 210 | 560 | Floor-mounted | 3000 | 1985 | 4712 | 1937 | 2988
VOLKSWAGEN | ID BUZZ | ID. Buzz | GTX รุ่นฐานล้อสั้นมาตรฐาน | VOLKSWAGEN ID. Buzz GTX รุ่นฐานล้อสั้นมาตรฐาน | MPV | MPV | BEV | 4590000 |  |  | AC Type 2 (11 kW), DC CCS (185 kW) | CATL / SK On | CATL / SK On |  |  | 79 | 423 | 480 | Liquid cooled | NMC | NMC | 20.5 | 150 | 250 | 561 | Floor-mounted | 2652 | 1985 | 4712 | 1937 | 2988
TESLA | Model S | Model S EV | Long Range / Dual Motor AWD | TESLA Model S EV Long Range / Dual Motor AWD | Sedan | Sedan | BEV | 3780000 |  |  |  | Panasonic | Panasonic |  |  | 100 | 649 | ยกเลิกมาตรฐาน NEDC | Liquid cooled | NCA | NCA | 17.5 | 126 | 504 | 761 | Floor-mounted | 2534 | 1987 | 5021 | 1431 | 2960
TESLA | Model S | Model S | Plaid | TESLA Model S Plaid | Sedan | Sedan | BEV | 4900000 |  |  | AC Type 2 (16.5 kW), DC CCS (250 kW) | Panasonic | Panasonic |  |  | 100 | 592 | ยกเลิกมาตรฐาน NEDC | Liquid cooled | NCA | NCA | 18.7 | 126 | 761 | 1424 | Floor-mounted | 2534 | 1987 | 5021 | 1431 | 2960
TESLA | Model 3 | MODEL 3 | Standard RWD | TESLA MODEL 3 Standard RWD | Sedan | Sedan | BEV | 1149000 |  |  | AC Type 2 (11 kW), DC CCS (250 kW) | CATL | CATL |  |  | 57.5 | 534 | 559 | Liquid cooled | LFP | LFP | 13.2 | 138 | 208 | 420 | Floor-mounted | 2200 | 1850 | 4720 | 1441 | 2875
TESLA | Model 3 | Model 3 | Premium RWD | TESLA Model 3 Premium RWD | Sedan | Sedan | BEV | 1439000 |  |  | AC Type 2 (7.6 kW), DC CCS (250 kW) | CATL | CATL |  |  | 57.5 | 534 | 559 | Liquid cooled | LFP | LFP | 13.2 | 138 | 255 | 420 | Floor-mounted | 2200 | 1850 | 4720 | 1441 | 2875
TESLA | Model 3 | Model 3 EV | Premium Long Range AWD | TESLA Model 3 EV Premium Long Range AWD | Sedan | Sedan | BEV | 1799000 |  |  | AC Type 2 (11 kW), DC CCS (250 kW) | LG Energy Solution | LG Energy Solution |  |  | 79 | 629 | 660 | Liquid cooled | NMC | NMC | 14 | 138 | 366 | 493 | Floor-mounted | 2263 | 1850 | 4720 | 1441 | 2875
TESLA | Model 3 | Model 3 | Premium Long Range RWD | TESLA Model 3 Premium Long Range RWD | Sedan | Sedan | BEV | 1,599,000 |  |  | AC Type 2 (11.5 kW), DC CCS (250 kW) | LG Energy Solution | LG Energy Solution |  |  | 79 | 750 | 820 | Liquid cooled | NMC | NMC | 12.5 | 138 | 235 | 450 | Floor-mounted | 2186 | 1850 | 4720 | 1441 | 2875
TESLA | Model 3 | Model 3 | Premium Performance AWD (Performance AWD) | TESLA Model 3 Premium Performance AWD (Performance AWD) | Sedan | Sedan | BEV | 2099000 |  |  | AC Type 2 (11 kW), DC CCS (250 kW) | LG Energy Solution | LG Energy Solution |  |  | 79 | 571 | 628 | Liquid cooled | NMC | NMC | 16.5 | 128 | 338 | 723 | Floor-mounted | 2268 | 1850 | 4720 | 1441 | 2875
TESLA | Model X | MODEL X EV | Long Range / Dual Motor AWD | TESLA MODEL X EV Long Range / Dual Motor AWD | SUV | SUV | BEV | 4800000 |  |  | AC Type 2 (11 kW), DC CCS (250 kW) | Panasonic | Panasonic |  |  | 95 | 576 | 615 | Liquid cooled | NCA | NCA | 19.1 | 146 | 500 | 755 | Floor-mounted | 2780 | 1999 | 5057 | 1680 | 2965
TESLA | Model X | Model X | Plaid | TESLA Model X Plaid | SUV | SUV | BEV | 5900000 |  |  | AC Type 2 (11 kW), DC CCS (250 kW) | Panasonic | Panasonic |  |  | 95 | 543 | 580 | Liquid cooled | NCA | NCA | 20.8 | 146 | 760 | 1020 | Floor-mounted | 2832 | 1999 | 5057 | 1680 | 2965
TESLA | Model Y | MODEL Y | Rear-Wheel Drive (RWD) | TESLA MODEL Y Rear-Wheel Drive (RWD) | SUV | Mid-size Crossover SUV | BEV | 1624000 |  |  | AC Type 2 (11 kW), DC CCS (170 kW) | CATL | CATL |  |  | 60 | 455 | 510 | Liquid cooled | LFP | LFP | 15.7 | 172 | 220 | 420 | Floor-mounted | 2432 | 1921 | 4790 | 1624 | 2890
TESLA | Model Y | Model Y EV | Rear-Wheel Drive (RWD) | TESLA Model Y EV Rear-Wheel Drive (RWD) | SUV | Mid-size Crossover SUV | BEV | 1719000 |  |  | AC Type 2 (11 kW), DC CCS (175 kW) | CATL | CATL |  |  | 62.5 | 466 | 522 | Liquid cooled | LFP | LFP | 15 | 172 | 220 | 440 | Floor-mounted | 2448 | 1921 | 4790 | 1624 | 2890
TESLA | Model Y | Model Y | Long Range AWD | TESLA Model Y Long Range AWD | SUV | SUV | BEV | 1949000 |  |  | AC Type 2 (11 kW), DC CCS (250 kW) | LG Energy Solution | LG Energy Solution |  |  | 75 | 551 | 623 | Liquid cooled | NMC | NMC | 16.9 | 167 | 378 | 493 | Floor-mounted | 2503 | 1921 | 4790 | 1624 | 2890
TESLA | Model Y | Model Y | Long Range RWD | TESLA Model Y Long Range RWD | SUV | SUV | BEV | 1949001 |  |  | AC Type 2 (11 kW), DC CCS (250 kW) | LG Energy Solution | LG Energy Solution |  |  | 78.4 | 514 | 582 | Liquid cooled | NMC | NMC | 17.1 | 157 | 393 | 660 | Floor-mounted | 2518 | 1921 | 4790 | 1624 | 2890
TESLA | Model Y | Model Y | Performance AWD | TESLA Model Y Performance AWD | SUV | SUV | BEV | 2014000 |  |  | AC Type 2 (11 kW), DC CCS (250 kW) | LG Energy Solution | LG Energy Solution |  |  | 75 | 620 | 580 | Liquid cooled | NMC | NMC | 14.6 | 151 | 455 | 639 | Floor-mounted | 2405 | 1921 | 4790 | 1624 | 2890
TESLA | Model Y | Model Y | L Premium | TESLA Model Y L Premium | SUV | SUV | BEV | 1999000 |  |  | AC Type 2 (11.5 kW), DC CCS (250 kW) | CATL | CATL |  |  | 82 | 681 | 730 | Liquid cooled | NMC | NMC | 19.1 | 169 | 340 | 658 | Floor-mounted | 2651 | 1921 | 4970 | 1668 | 3040
Firefly (หรือ NIO) | Firefly EV | Firefly EV | 400 Standard | Firefly (หรือ NIO) Firefly EV 400 Standard | Hatchback | Hatchback | BEV | 799000 |  |  | AC Type 2 (7 kW), DC CCS (100 kW) | Sunwoda | Sunwoda |  |  | 42.1 | 330 | 400 | Liquid cooled | LFP | LFP | 14.5 | 167 | 105 | 200 | Floor-mounted | 1858 | 1781 | 4003 | 1557 | 2615
RIDDARA | RD6 | RD6 | 2WD (RWD) 63kWh | RIDDARA RD6 2WD (RWD) 63kWh | Pickup | Pickup | BEV | 899000 |  |  | AC (6.6 kW), DC (90 kW) | CATL | CATL |  |  | 63 | 300 | 373 | Liquid cooled | LFP | LFP | 16.9 | 225 | 200 | 385 | Floor-mounted | 3095 | 1900 | 5260 | 1880 | 3120
RIDDARA | RD6 | RD6 | 2WD (RWD) 73kWh (73.9 kWh) | RIDDARA RD6 2WD (RWD) 73kWh (73.9 kWh) | Pickup | Pickup | BEV | 999,000 |  |  | AC (6.6 kW), DC (110 kW) | CATL | CATL |  |  | 73.9 | 360 | 461 | Liquid cooled | LFP | LFP | 15.83 | 225 | 200 | 385 | Floor-mounted | 3120 | 1900 | 5260 | 1880 | 3120
RIDDARA | RD6 | RD6 | 2WD 86 kWh | RIDDARA RD6 2WD 86 kWh | Pickup | Pickup | BEV | 1159000 |  |  | AC (6.6 kW), DC (100 kW) | CATL/VMT | CATL/VMT |  |  | 86 | 415 | 503 | Liquid cooled | NMC | NMC | 16.5 | 225 | 200 | 385 | Floor-mounted | 2845 | 1900 | 5260 | 1880 | 3120
RIDDARA | RD6 | RD6 | 4WD 73kWh | RIDDARA RD6 4WD 73kWh | Pickup | Pickup | BEV | 1149000 |  |  | AC (6.6 kW), DC (110 kW) | CATL | CATL |  |  | 73.9 | 325 | 424 | Liquid cooled | LFP | LFP | 17.2 | 225 | 315 | 595 | Floor-mounted | 3250 | 1900 | 5260 | 1880 | 3120
RIDDARA | RD6 | RD6 | 4WD 86kWh | RIDDARA RD6 4WD 86kWh | Pickup | Pickup | BEV | 1299000 |  |  | AC (6.6 kW), DC (100 kW) | CATL/VMT | CATL/VMT |  |  | 86 | 375 | 455 | Liquid cooled | NMC | NMC | 17.5 | 225 | 316 | 595 | Floor-mounted | 3235 | 1900 | 5260 | 1880 | 3120
RIDDARA | RD6 | RD6 | Econ 2WD 63kWh | RIDDARA RD6 Econ 2WD 63kWh | Pickup | Pickup | BEV | 739000 |  |  | AC (6.6 kW), DC (90 kW) | REPT | REPT |  |  | 63 | 315 | 373 | Liquid cooled | LFP | LFP | 16 | 225 | 200 | 309 | Floor-mounted | 3095 | 1900 | 5260 | 1880 | 3120
RIDDARA | RD6 | RD6 | Econ 2WD 74kWh (73.9kWh) | RIDDARA RD6 Econ 2WD 74kWh (73.9kWh) | Pickup | Pickup | BEV | 849000 |  |  | AC (6.6 kW), DC (110 kW) | REPT | REPT |  |  | 73.9 | 340 | 461 | Liquid cooled | LFP | LFP | 16.5 | 225 | 200 | 385 | Floor-mounted | 3120 | 1900 | 5260 | 1880 | 3120
RIDDARA | RD6 | RD6 | Econ 4WD 74kWh (73.9kWh) | RIDDARA RD6 Econ 4WD 74kWh (73.9kWh) | Pickup | Pickup | BEV | 999000 |  |  | AC (6.6 kW), DC (110 kW) | REPT | REPT |  |  | 73.9 | 330 | 424 | Liquid cooled | LFP | LFP | 17.24 | 225 | 315 | 595 | Floor-mounted | 3235 | 1900 | 5260 | 1880 | 3120
RIDDARA | RD6 | RD6 | 4WD 86 kWh Sunroof | RIDDARA RD6 4WD 86 kWh Sunroof | Pickup | Pickup | BEV | 1215000 |  |  | AC (6.6 kW), DC (110 kW) | REPT | REPT |  |  | 86 | 340 | 455 | Liquid cooled | NMC | NMC | 18.9 | 225 | 315 | 595 | Floor-mounted | 3290 | 1900 | 5260 | 1880 | 3120
LOTUS | ELETRE | ELETRE EV | 600 | LOTUS ELETRE EV 600 | SUV | SUV | BEV | 5290000 |  |  | AC Type 2 (6.6 kW), DC CCS2 (110 kW) | CATL | CATL |  |  | 112 | 600 |  | Liquid Cooling | NMC | NMC | 18.6667 | 194 | 450 | 710 | Floor-mounted | 2490 | 2009 | 5103 | 1630 | 3019
LOTUS | ELETRE | ELETRE | 600 GT SE | LOTUS ELETRE 600 GT SE | SUV | SUV | BEV | 5690000 |  |  | AC Type 2 (22 kW) , DC CCS2 (112 kW) | CATL | CATL |  |  | 112 | 535 |  | Liquid Cooling | NMC | NMC | 20.9346 | 194 | 450 | 710 | Floor-mounted | 2520 | 2009 | 5103 | 1630 | 3019
LOTUS | ELETRE | ELETRE | 600 Sport SE | LOTUS ELETRE 600 Sport SE | SUV | SUV | BEV | 6690000 |  |  | AC Type 2 (22 kW) , DC CCS2 (112 kW) | CATL | CATL |  |  | 112 | 530 |  | Liquid Cooling | NMC | NMC | 21.1321 | 194 | 450 | 710 | Floor-mounted | 2525 | 2009 | 5103 | 1630 | 3019
LOTUS | ELETRE | ELETRE | 900 Sport | LOTUS ELETRE 900 Sport | SUV | SUV | BEV | 7290000 |  |  | AC Type 2 (22 kW) , DC CCS2 (112 kW) | CATL | CATL |  |  | 112 | 490 |  | Liquid Cooling | NMC | NMC | 22.8571 | 194 | 675 | 985 | Floor-mounted | 2640 | 2009 | 5103 | 1630 | 3019
LOTUS | ELETRE | ELETRE | 900 Sport Carbon | LOTUS ELETRE 900 Sport Carbon | SUV | SUV | BEV | 7990000 |  |  | AC Type 2 (22 kW) , DC CCS2 (112 kW) | CATL | CATL |  |  | 112 | 490 |  | Liquid Cooling | NMC | NMC | 22.8571 | 194 | 675 | 985 | Floor-mounted | 2640 | 2009 | 5103 | 1630 | 3019
LOTUS | EMEYA | EMEYA EV | 600 | LOTUS EMEYA EV 600 | Sedan | Sedan / Hyper GT | BEV | 5690000 |  |  | AC Type 2 (22 kW) , DC CCS2 (112 kW) | CATL | CATL |  |  | 102 | 610 |  | Liquid Cooling | NMC | NMC | 16.7213 | 162 | 450 | 710 | Floor-mounted | 2555 | 2005 | 5139 | 1459 | 3069
LOTUS | EMEYA | EMEYA | 600 Sport SE | LOTUS EMEYA 600 Sport SE | Sedan | Sedan / Hyper GT | BEV | 6850000 |  |  | AC Type 2 (22 kW) , DC CCS2 (112 kW) | CATL | CATL |  |  | 102 | 610 |  | Liquid Cooling | NMC | NMC | 16.7213 | 162 | 450 | 710 | Floor-mounted | 2560 | 2005 | 5139 | 1459 | 3069
LOTUS | EMEYA | EMEYA | 900 Sport | LOTUS EMEYA 900 Sport | Sedan | Sedan / Hyper GT | BEV | 7450000 |  |  | AC Type 2 (22 kW) , DC CCS2 (112 kW) | CATL | CATL |  |  | 102 | 540 |  | Liquid Cooling | NMC | NMC | 18.8889 | 162 | 675 | 985 | Floor-mounted | 2565 | 2005 | 5139 | 1459 | 3069
LOTUS | EMEYA | EMEYA | 900 Sport Carbon | LOTUS EMEYA 900 Sport Carbon | Sedan | Sedan / Hyper GT | BEV | 8190000 |  |  | AC Type 2 (22 kW) , DC CCS2 (112 kW) | CATL | CATL |  |  | 102 | 540 |  | Liquid Cooling | NMC | NMC | 18.8889 | 162 | 675 | 985 | Floor-mounted | 2565 | 2005 | 5139 | 1459 | 3069